## Front Page
| Price Lists |  | 2026-09-01
Absen | LED display panel systems systems for broadcast, eventing, retail, | Biamp Tesira & Vocia | Tesira integrated networked AV processing and distribution and Vocia
| commercial, control room, corporate and house of worship applications |  | large scale paging, Evac and BGM electronics
Alfatron Audio | Amplifiers, DSP and loudspeakers for BGM, paging, boardrooms and more | Bose Professional | Premium audio systems for BGM, paging, auditoriums, stadiums, hospitality
Alfatron AV Cables & Connectors | HDMI, VGA, USB, CAT6 and power cables, pop ups and modular connection |  | venues, corporate environments and more
| wall box system | Catchbox | Innovative throwable wireless microphone systems for education and
Alfatron Display & UC | Interactive LED displays, wireless presentation systems, conference bars & |  | conference applications
| terminals, webcams. | Cloud | Ultra reliable premium quality multi zone and single area
Alfatron PTZ & Controllers | PTZ Cameras, camera controllers & video mixers |  | background/foreground music and paging solutions
Alfatron Signal Management | Switchers, scalers, extenders, splitters, AV over IP, AV capture card | Grandview Commercial | Fixed frame, manual pulldown, motorised & mobile projection screens
Arec | Streaming & Media Stations, auto tracking cameras | Grandview Entertainment | Motorised Tab Tension & Fixed Frame Screens with Acoustic, Grey &
Audio-Technica | Professional wireless microphone systems, gooseneck, boundary |  | ALR fabrics
| and handheld microphones, discussion systems and smart mixers | InFocus | Lamp and Laser projectors for business, education, conferencing and more
Audio-Technica | Professional wireless microphone systems, gooseneck, boundary and handheld | Montarbo | High Performance proffesional loudspeaker sysytem for DJ, live performance
| microphones, discussion systems and smart mixers |  | eventing applications
Barix | Audio over IP and control products | Niveo | Network switches
Beyerdynamic | Headphones, headsets & microphones for broadcast, studio & production | Powerlite | Mounting hardware for projectors and screens, security cages, lecterns,
Biamp Amp,Players,MDS | Mixers, Amplifiers, Media players, Paging Mics and Discussion Systems |  | under table racks and more
Biamp Book, Control, Connect | Apprimo touch interfaces, EasyConnect AV connectivity, Evoko room and desk | Rolls | Personal monitors, mixers and general "problem solver" electronics
| booking, and Impera room control systems | Smartbus | Relays and control for automation systems
Biamp Community | Audio for sports fields & stadiums, gymnasiums & halls, Houses of | Tascam | Audio recording and playback equipmrernt for broadcast, studio, commercial,
| Worship & other large venue applications |  | podcast, photography and videography and more
Biamp Conference & UC | Devio conference hubs, Microsoft Teams bundles, Modena wireless hubs, | WyreStorm | Network AV over IP
| Parle ceiling and table microphones, Parle conferencing bars and Vidi cameras | Yealink | Industry leading products for conferencing, collaboration & Pro AV applications
Biamp Sound Masking | Cambridge sound masking systems | AKG, ANSR & ProCab | Wireless mics .Water resistant headset mic, Cables
Biamp Loudspeakers | Loudspeakers for presentation, BGM, paging and Evac applications, corporate
enviroments and more
Terms & Conditions
1 - Prices are subject to change, it is the resonsibility of the purchaser to confirm they are working from the latest price list.
2 - Prices are not legally binding and the price list is not intended to constitute a contract in whole or in part.
3 - This pricelist is not intended as an indication of stock availability which needs to be confirmed with us prior to placing orders.
4 - Descriptions of products are for information only and are not intended to be used as final confirmation of suitability for application.
5 - Goods may only be returned within 7 days of receipt and must be in original condition & complete with all accessories and packaging.
6 - Errors and ommisions excepted.
Yealink - Please contact your Alpha Technologies account manager for pricing and information

## Absen
Front Page
| Absen |  | 2026-09-01
MODEL | DESCRIPTION | RETAIL
EXCL VAT
Distributors of Absen LED display systems for broadcast, eventing, retail, commercial, control room, corporate and house of worship applications
Please contact our offices or your Alpha Technologies account manager for pricing and detailed product information
Johannesburg | 011 462 5495
Cape Town | 021 300 1450
Durban | 031 100 1123

## Alfatron Audio
Front Page
| ALFATRON Price List |  | 2026-09-01
MODEL |  | RETAIL
Click on model No for more info |  | EXCL VAT
AUDIO EQUIPMENT
DIGITAL SIGNAL PROCESSORS
ALF-DSP44-U | Audio Digital Signal Processor, 4 analogue inputs and outputs, 1 x USB Audio I/O. RS-232, RS-485 and IP control. Advanced audio processing including expanders, compressors, Acoustic Gain Compensation (AGC), parametric EQ, feedback suppression, ducker, gate, Ambient Noise Compensation, graphic EQ, and Delay. 2 Channels of AEC processing and full auto mixing are also provided with all functions easily controlled and set up from a software based graphical user interface. Rack mount ears included. | 23900
ALF-DSP44-UD | Audio Digital Signal Processor, 4 Dante inputs and outputs plus 4 analogue inputs and outputs, 1 x USB Audio I/O. RS-232, RS-485 and IP control. Advanced audio processing including expanders, compressors, Acoustic Gain Compensation (AGC), parametric EQ, feedback suppression, ducker, gate, Ambient Noise Compensation, graphic EQ, and Delay. Single channel AEC and full auto mixing are also provided with all functions easily controlled and set up from a software based graphical user interface. Rack mount ears included. | 34800
ALF-DSP88-U | Audio Digital Signal Processor, 8 analogue inputs and outputs, 1 x USB Audio I/O. RS-232, RS-485 IP control, 8 x GPIO. Advanced audio processing including expanders, compressors, Acoustic Gain Compensation (AGC), parametric EQ, feedback suppression, ducker, gate, Ambient Noise Compensation, graphic EQ, and Delay. Single channel AEC and full auto mixing are also provided with all functions easily controlled and set up from a software based graphical user interface. Rack mount ears included. | 35900
ALF-DSP88-UD | Audio Digital Signal Processor, 8 Dante inputs and outputs plus 8 analogue inputs and outputs, 1 x USB Audio I/O. RS-232, RS-485 IP control, 8 x GPIO. Advanced audio processing including expanders, compressors, Acoustic Gain Compensation (AGC), parametric EQ, feedback suppression, ducker, gate, Ambient Noise Compensation, graphic EQ, and Delay. Single channel AEC and full auto mixing are also provided with all functions easily controlled and set up from a software based graphical user interface. Rack mount ears included. | 49000
ALF-DSP1616-U | Audio Digital Signal Processor, 16 analogue inputs and outputs, 1 x USB Audio I/O. RS-232, RS-485 IP control, 8 x GPIO. Advanced audio processing including expanders, compressors, Acoustic Gain Compensation (AGC), parametric EQ, feedback suppression, ducker, gate, Ambient Noise Compensation, graphic EQ, and Delay. Single channel AEC and full auto mixing are also provided with all functions easily controlled and set up from a software based graphical user interface. Rack mount ears included. | 48000
ALF-DSP1616-UD | Audio Digital Signal Processor, 16 Dante inputs and outputs plus 16 analogue inputs and outputs, 1 x USB Audio I/O. RS-232, RS-485 IP control, 8 x GPIO. Advanced audio processing including expanders, compressors, Acoustic Gain Compensation (AGC), parametric EQ, feedback suppression, ducker, gate, Ambient Noise Compensation, graphic EQ, and Delay. Single channel AEC and full auto mixing are also provided with all functions easily controlled and set up from a software based graphical user interface. Rack mount ears included. | 63000
CONTROL PANELS
ALF-CP1L | Wall mounted control panel for Alfatron DSP models, consisting of a 1.3” OLED screen and a rotary encoder with Push-to-Select. POE powered. Programmed from Alfatron DSP software. Connection: 1 x RJ-45. | 9300
ALF-CP1L-S | Wall mounted control panel for Alfatron DSP models, consisting of a 1.3” OLED screen and a rotary encoder with Push-to-Select. POE powered. Programmed from Alfatron DSP software. Connection: 1 x RJ-45 - SILVER | 9300
Dante Convertors
ALF-DAI-2XLR | 2 channel POE powered analog to Dante input adapter that is compatible with all Dante interfaces and Dante controllers. INPUTS: 2 x XLR Female, OUTPUTS: 1 x RJ-45. | 5900
ALF-DAO-2XLR | 2 channel POE powered Dante to analogue output adapter that is compatible with all Dante interfaces and Dante controllers. INPUTS: 1 x RJ-45, OUTPUTS: 2 x XLR Male | 5900
ALF-DAIO-USB | USB to Dante input/output adapter that is compatible with all Dante interfaces and Dante controllers. USB: 1 x USB-A, Network: 1 x RJ-45. | 5500
Audio Convertor
ALF-CVDAC | Digital audio convertor/1x3 splitter ideal for interfacing modern digital AV devices with analog amplifiers or powered speakers.. Converts Toslink or co-axial RCA digital inputs to stereo RCA or headphone mini jack out and provides SPDIF audio out. Supports up to 24bit 192KHz input. | 2020
Audio Extender
ALF-TPA33 | Audio extender, includes a transmitter TPA33T & a receiver TPA33R. It distributes audio signal via CATx cable at up to 328ft/100m with PoC function from Rx to Tx. It also provides TOSLINK, COAX and STEREO audio inputs. | 5300
Amplifiers
ALF-PA2B | Mini Amplifier(Class D), with Mic/line mixer. 2x20Watt@4Ohm, 1 x 40W bridged@8Ohm, volume, bass, treble controls. Mic has 3-level switch & 48V phantom power, RS232 or Button Control. IR control optional. INPUTS: 2 x 3.5mm, 2 x RCA, 1 x MIC, OUTPUTS: L+R Speaker, Audio loop | 6150
ALF-IR-PA2B | Full function IR remote control and receiver for the PA2B, ideal for use where the PA2B has been mounted out of line of sight. | 1150
ALF-PA100V | Mini Amplifier(Class D), with MIC mixer. 40Watt@100V, volume/bass/treble adjustable separately. 3 Audio Inputs - 1 x Digital and 2 x Analog. 24VDC power supply.Mic has 3-level switch & 48V phantom power. RS232 or Button Control. IR control optional. INPUTS 1 x 3.5mm Audio, 1 x Stereo RCA, 1 x Optical, 1 X MIC. OUTPUTS 1 x Speaker 100v Phoenix connector | 9550
ALF-IR-PA100V | Full function IR remote control and receiver for the PA100V, ideal for use where the PA100V has been mounted out of line of sight. | 1150
ALF-PA-100W | Compact-size digital amplifier (Class-D) boasts complete EQ adjustment and intuitive work status display, making it an ideal addition to a classroom or conference room application. RS232/IP, and IR control . SUPPLIED WITH A REMOTE. INPUTS: 1 x L+R stereo audio, 1 x Analog audio, 1 x Optical fibre audio. OUTPUTS: Switchable stereo. 2 x 50Watt@8 Ohm or 1 x 100Watt@4 Ohm | 11850
ALF-60W-UB | Media player, mixer amplifier with Bluetooth. Supplied with remote control. On board tuner and MP3 player. INPUTS: Front panel mic. input with priority function, rear panel balanced mic. input with phantom power. Emergency input function. Dual RCA line inputs. OUTPUTS: RCA aux out. 60W at 70/100V and 4-16 Ohms. 24V backup power input. | 4300
ALF-120W-UB | Media player, mixer amplifier with Bluetooth. Supplied with remote control. On board tuner and MP3 player. INPUTS: Front panel mic. input with priority function, rear panel balanced mic. input with phantom power. Emergency input function. Dual RCA line inputs. OUTPUTS: RCA aux out. 120W at 70/100V and 4-16 Ohms. 24V backup power input. | 6750
ALF-250W-UB | Media player, mixer amplifier with Bluetooth. Supplied with remote control. On board tuner and MP3 player. INPUTS: Front panel mic. input with priority function, rear panel balanced mic. input with phantom power. Emergency input function. Dual RCA line inputs. OUTPUTS: RCA aux out. 250W at 70/100V and 4-16 Ohms. 24V backup power input. | 9900
ALF-MA15075D | MA15075D Class-D digital mixing amplifier, 2 x 75W (4 or 8 Ohm), or 1 x 150W (70 V or 100V), with Dante and Ethernet. INPUTS: 2 x Balanced mic/Line with Phantom power and gain. 2 x balanced line. 1 x Optical Audio input, Dante audio input, Emergency input mute trigger. OUTPUTS: 2 x Balanced line out. 1 x 150W phoenix output at 70/100V, 2 x 75W phoenix output at 4/8 Ohm. | 22000
Volume Controls
XI-YZ-TS | Stereo 30W 8Ω stepped attenuator, without back box, use XI-BOX for surface mount. | 440
ALVC-30 | Surface mount 30W 100V stepped attenuator includes back box | 500
ALVC-60 | Surface mount 60W 100V stepped attenuator includes back box | 600
ALVC-120 | Surface mount 120W 100V stepped attenuator includes back box | 750
Audio Connectors
ALF-XLR-MALE | Alfatron 3-pin XLR Male Connector | 40
ALF-XLR-FEMALE | Alfatron 3-pin XLR female connector | 40
Ceiling Speakers (priced per unit)
ALFC-457 | 2 way 4" loudspeaker with backbox and aimable tweeter. 40W 8Ohm, 20/10/5/2.5W @ 100V, 90-20,000Hz, 87dB 1W 1M. Dimensions (L x H): 204mmx167mm, mounting hole 180mm diameter. White | 2300
ALFC-657 | 2 way 6" loudspeaker with backbox and aimable tweeter. 75W 8Ohm, 30/15/7.5/3.75W @ 100V, 60-20,000Hz, 88dB 1W 1M. Dimensions (LxH): 267mmx162mm, mounting hole 240mm diameter. White | 3200
ALFC-406 | 2 way 4" loudspeaker with backbox. 20W 8Ohm, 20/10/5/2.5W @ 100V, 90-20,000Hz, 87dB 1W 1M. Dimensions (L x H): 200mm x 150mm, mounting hole 180mm diameter. White | 1300
ALFC-606 | 2 way 6" loudspeaker with backbox. 30W 8Ω, 30/15/7.5W @ 100V, 70-20,000Hz, 90dB 1W 1M. Dimensions (L x H): 270mm x 180mm, mounting hole 250mm diameter. White | 1800
ALFC-513W | 5" ceiling loudspeaker. 6/3W @ 100V, 100-15,000Hz, 93dB 1W 1M. Dimensions (L x H): 175mm x 60mm, mounting hole 150mm diameter. White | 360
ALFC-603W | 6" ceiling loudspeaker. 6/3W @ 100V, 100-15,000Hz, 93dB 1W 1M. Dimensions (L x H): 188mm x 76mm, mounting hole 170mm diameter. White | 450
ALFC-603B | 6" ceiling loudspeaker. 6/3W @ 100V, 100-15,000Hz, 93dB 1W 1M. Dimensions (L x H): 188mm x 76mm, mounting hole 170mm diameter. Black | 450
ALFC-613W | 8" ceiling loudspeaker. 10/5W @ 100V, 100-15,000Hz, 93dB 1W 1M. Dimensions (L x H): 228mm x 90mm, mounting hole 205mm diameter. White | 540
ALFC-613B | 8" ceiling loudspeaker. 10/5W @ 100V, 100-15,000Hz, 93dB 1W 1M. Dimensions (L x H): 228mm x 90mm, mounting hole 205mm diameter. Black | 540
ALFC-WSP5-C | 5" Loudspeaker in white enclosure for suspension from ceiling in white sound applications. 6W 8Ω, 6/3W @ 100V, 100-15,000Hz, 93dB 1W 1M. | 1200
Cabinet Speakers (priced per unit)
ALFW-41W | Surface mount 2 way 4" Loudspeaker, Power taps: 20W 8Ohm, 20W / 10W / 5W / 2.5W @ 100V, 100-20,000Hz, 89dB 1W 1M, Dimension (L x W x H): 170mm x 150mm x 215mm, white | 1400
ALFW-41B | Surface mount 2 way 4" Loudspeaker, Power taps: 20W 8Ohm, 20W / 10W / 5W / 2.5W @ 100V, 100-20,000Hz, 89dB 1W 1M, Dimension (L x W x H): 170mm x 150mm x 215mm, black | 1400
ALFW-51W | Surface mount 2 way 5" Loudspeaker, Power taps: 30W 8Ohm, 30W / 15W / 7.5W / 3.75W @ 100V, 100-20,000Hz, 89dB 1W 1M, Dimension (L x W x H): 182mm x 162mm x 242mm, white | 1700
ALFW-51B | Surface mount 2 way 5" Loudspeaker, Power taps: 30W 8Ohm, 30W / 15W / 7.5W / 3.75W @ 100V, 100-20,000Hz, 89dB 1W 1M, Dimension (L x W x H): 182mm x 162mm x 242mm, black | 1700
ALFW-61W | Surface mount 2 way 6" Loudspeaker, Power taps: 40W 8Ohm, 40W / 20W / 10W / 5W @ 100V, 60-19,000Hz, 87dB 1W 1M, Dimension (D x W x H): 195mm x 213mm x 310mm, white. | 2000
ALFW-61B | Surface mount 2 way 6" Loudspeaker, Power taps: 40W 8Ohm, 40W / 20W / 10W / 5W @ 100V, 60-19,000Hz, 87dB 1W 1M, Dimension (D x W x H): 195mm x 213mm x 310mm, black. | 2000
ALFW-81W | Surface mount 2 way 8" Loudspeaker, Power taps: 60W 8Ohm, 60W / 30W / 15W / 7.5W @ 100V, 55-20,000Hz, 88dB 1W 1M, Dimension (D x W x H): 255mm x 289mm x 417mm, black. | 3200
ALFW-81B | Surface mount 2 way 8" Loudspeaker, Power taps: 60W 8Ohm, 60W / 30W / 15W / 7.5W @ 100V, 55-20,000Hz, 88dB 1W 1M, Dimension (D x W x H): 255mm x 289mm x 417mm, black. | 3200
Active Speakers
ALFW-550P-W | Active 2 way 5" Surface mount loudspeaker set, 2 x 50W (Master/Slave), 60-20,000Hz@-10dB, 87dB 1W/1M, Max SPL 104dB, Nominal Coverage 90°x60°, Input: 1 x RCA, 1 x Optical, 1 x USB-A Output: 1 x Loop Out, 1 x Sub out, 1 x 2-pin Phoenix Speaker Out (to connect slave speaker) Dimension (D x W x H): 145mm x 160mm x 260mm, white. | 6800
ALFW-550P-B | Active 2 way 5" Surface mount loudspeaker set, 2 x 50W (Master/Slave), 60-20,000Hz@-10dB, 87dB 1W/1M, Max SPL 104dB, Nominal Coverage 90°x60°, Input: 1 x RCA, 1 x Optical, 1 x USB-A Output: 1 x Loop Out, 1 x Sub out, 1 x 2-pin Phoenix Speaker Out (to connect slave speaker) Dimension (D x W x H): 145mm x 160mm x 260mm, black. | 6800
Dante Ceiling Speakers (priced per set of two speakers)
ALFC-657D | 2 way 6.5" Dante Ceiling Speaker Pair with DSP, consisting of ALFC-657DM (Main) and ALFC-657DS (Slave). 30W 8Ohm RMS and 60W Peak, 65-20,000Hz (±3dB), 89dB 1W 1M. Max SPL: 111dB. POE Powered with RJ-45 connection. Dimensions (DxH): 246mmx197mm (Grill size: 278mm), mounting hole ±250mm diameter. White | 16000
Microphones
ALF-BM10W | Half-Spherical Electret Condenser Boundary microphone. 50Hz – 20KHz, 200 Ohm, Ceiling or Table installation, 3 pin XLR, White | 3750
ALF-BM10B | Half-Spherical Electret Condenser Boundary microphone. 50Hz – 20KHz, 200 Ohm, Ceiling or Table installation, 3 pin XLR, Black | 3750

## Alfatron AV Cables & Connectors
Front Page
| ALFATRON Price List |  | 2026-09-01
MODEL | DESCRIPTION | RETAIL
Click on model No for more info
CABLES & CONNECTORS
HDMI
HDMI 0.6M | 0.6M HDMI 2.0 cable. Full 4k@60Hz, 4:4:4, bidirectional, 18gbs, supports HDR. | 140
HDMI 1M | 1M HDMI 2.0 cable. Full 4k@60Hz, 4:4:4, bidirectional, 18gbs, supports HDR. | 150
HDMI 2M | 2M HDMI 2.0 cable. Full 4k@60Hz, 4:4:4, bidirectional, 18gbs, supports HDR. | 200
HDMI 3M | 3M HDMI 2.0 cable. Full 4k@60Hz, 4:4:4, bidirectional, 18gbs, supports HDR. | 250
HDMI 5M | 5M HDMI 2.0 cable. Full 4k@60Hz, 4:4:4 bidirectional, 18gbs, supports HDR. | 400
HDMI 10M | 10M HDMI 2.0 cable. Full 4k@60Hz, 4:2:0, bidirectional, 18gbs, supports HDR. | 870
HDMI 20M | 20M HDMI cable, full HD. | 1290
HDMI Active
HDMI 15M | 15M HDMI 2.0 cable with active chipset. Full 4k@60Hz, 4:4:4, unidirectional, 18gbs, supports HDR. | 2550
HDMI Fibre
ALFHDFK23 | 23M Fibre Optic HDMI 2.0 cable. Full 4k@60Hz, 4:4:4, unidirectional, 18gbs, supports HDR. | 3500
8K HDMI
ALF-8KHDMI 0.6M | 0.6M HDMI 2.1 cable. HDCP2.2 & 2.3, full 8k@60Hz, 4K@120Hz, 48Gbps, supports HDR & eARC. | 200
ALF-8KHDMI 1M | 1M HDMI 2.1 cable. HDCP2.2 & 2.3, full 8k@60Hz, 4K@120Hz, 48Gbps, supports HDR & eARC. | 250
ALF-8KHDMI 2M | 2M HDMI 2.1 cable. HDCP2.2 & 2.3, full 8k@60Hz, 4K@120Hz, 48Gbps, supports HDR & eARC. | 300
ALF-8KHDMI 3M | 3M HDMI 2.1 cable. HDCP2.2 & 2.3, full 8k@60Hz, 4K@120Hz, 48Gbps, supports HDR & eARC | 450
ALF-8KHDMI 5M | 5M HDMI 2.1 cable. HDCP2.2 & 2.3, full 8k@60Hz, 4K@120Hz, 48Gbps, supports HDR & eARC. | 800
8K HDMI Fibre
ALF-8KHDFK 15M | 15M Fibre Optic HDMI 2.1 cable. HDCP2.2 & 2.3, full 8k@60Hz, 4K@120Hz, 48Gbps, supports HDR & eARC. Detachable HDMI adaptor plug for easy install. | 3000
ALF-8KHDFK 23M | 23M Fibre Optic HDMI 2.1 cable. HDCP2.2 & 2.3, full 8k@60Hz, 4K@120Hz, 48Gbps, supports HDR & eARC. Detachable HDMI adaptor plug for easy install. | 3950
ALF-8KHDFK 46M | 46M Fibre optic HDMI 2.1 cable. HDCP2.2 & 2.3, full 8k@60Hz, 4K@120Hz, 48Gbps, supports HDR & eARC. Detachable HDMI adaptor plug for easy install. | 6050
VGA
XI-VGA-10M | 10M VGA Cable | 550
XI-VGA-15M | 15M VGA Cable | 700
XI-VGA-20M | 20M VGA Cable | 900
XI-VGA-25M | 25M VGA Cable | 1150
XI-VGA-30M | 30M VGA Cable | 1500
USB 2
ALF-5M-U2.0 | The Alfatron 5m USB2.0 active extension cable can connect high-speed USB 2.0 devices with a transfer rate of up to 480Mbps | 350
ALF-10M-U2.0 | The Alfatron 10m USB2.0 active extension cable can connect high-speed USB 2.0 devices with a transfer rate of up to 480Mbps. Power supply required | 460
ALF-15M-U2.0 | The Alfatron 15m USB2.0 active extension cable can connect high-speed USB 2.0 devices with a transfer rate of up to 480Mbps. Power supply required | 650
USB 3
ALF-5M-U3.0 | The Alfatron 5m USB3.0 active extension cable can connect high-speed USB 3.0 devices with a transfer rate of up to 5Gbps | 870
ALF-10M-U3.0 | The Alfatron 10m USB3.0 active extension cable can connect high-speed USB 3.0 devices with a transfer rate of up to 5Gbps. Power supply required | 1740
ALF-15M-U3.0 | The Alfatron 15m USB3.0 active extension cable can connect high-speed USB 3.0 devices with a transfer rate of up to 5Gbps. Power supply required | 2070
USB4
ALF-USBC 1M | USB 4.0 Type-C to Type-C Full 8k@60Hz 1M Cable, 40Gbps, 240W. Transmits audio, video, data & can charge compatible USB-C devices up to 240w. Allows for quick data transfer | 1100
ALF-USBC 2M | USB 4.0 Type-C to Type-C Full 8k@60Hz 2M Cable, 40Gbps, 240W. Transmits audio, video, data & can charge compatible USB-C devices up to 240w. Allows for quick data transfer | 1600
ALF-USBC 3M | USB 4.0 Type-C to Type-C Full 8k@60Hz 3M Cable, 40Gbps, 240W. Transmits audio, video, data & can charge compatible USB-C devices up to 240w. Allows for quick data transfer | 1900
ALF-USBC 5M | USB 4.0 Type-C to Type-C Full 5k@60Hz 5M Cable, 20Gbps, 240W. Transmits audio, video, data & can charge compatible USB-C devices up to 240w. Allows for quick data transfer | 2750
CAT 6
CAT6 SFTP Roll | Ideal cable for ALFATRON Twisted Pair Products 23 AWG Solid Copper. SFTP - 4 x unshielded twisted pairs inside an overall braid & foil shield. Tested 1080p to 100 M on TPHD403P. 4K up to 60 M - 305 metres per roll. | 9240
CAT6 SFTP M | Ideal cable for ALFATRON Twisted Pair Products 23 AWG Solid Copper. SFTP - 4 x unshielded twisted pairs inside an overall braid and foil shield. Tested 1080p to 100 M on TPHD403P. 4K up to 60 M - 305 metres per roll. Priced per Metre | 40
CAT6 PLUG | Shielded RJ45 Connector for ALFATRON - CAT6 23 AWG SFTP Cable. Metal strain relief and ground Bonding | 40
CAT6 INSTALL | Termination service Price for terminations of 2x ALFATRON CAT6 Connectors and CAT6 SFTP Cable | 290
Popups
ALF-TSC6 | 1 x RSA power supply, 6 cable holes supplied with 2 x HDMI 2.0, 1 x USB-C, 1 x 3.5mm audio, 1 x RJ45 & 1 x USB3.0 (M-M), 1.5m long. 2 x USB 5V charging ports. Black brushed aluminium. Slidable cover | 5060
ALF-TSC6-EU | 1 x EU power socket, 2 x powered 5vUSB supply. 6 cable holes supplied with 1xHDMI, 1xDP , 1x USB-C, 1× 3.5mm audio, 1 x RJ45 and 1 x USB 3.0 (M-M).1.5m long. Black brushed aluminium. Slidable cover. | 5060
ALF-TSM1 | Smart popup & hidden table-top socket, built-in hydraulic mechanism. 1 x RSA power, 2 x RJ45, 2 x USB 3.0, 1 x Type C 3.1, 1 x HDMI and 1 x 3.5mm audio. Black brushed aluminium | 5060
ALF-TSM4 | Smart popup & hidden table-top socket, built-in hydraulic mechanism. 2 x RSA power, 4 x RJ45 | 3900
Modular Connection System
XI-SP-HDMI-SILVER | HDMI aluminium brushed wall plate, 1x HDMI input with female HDMI on rear panel. Silver | 850
XI-BOX | 3 x 3 plastic wall box, fits AMC & XI-YZ-TC volume controls and requires XI-YZ-P plate for use with XI-YZ modules | 100
XI-YZ-P | 3 x 3 module surround clip ion plate for 3 x XI-YZ modules | 160
XI-YZ-B | Blank module | 60
XI-YZ-HDMI | HDMI Module, female HDMI on rear panel | 620
XI-YZ-VGA15 | VGA Module, solder terminals on rear panel | 270
XI-YZ-2RCA | 2 x RCA Module, RCA sockets on rear panel | 170
XI-YZ-AV | 3 x RCA Module, RCA sockets on rear panel | 170
XI-YZ-SP | Speaker terminal module | 180
XI-YZ-H | Mini jack module, mini jack on rear panel | 110
XI-YZ-TL | RJ11 telephone module, RJ11 on rear panel | 140
XI-YZ-NET | RJ45 network module, RJ45 on rear panel | 190
XI-YZ-TV | F type TV module, F type on rear of panel | 190
XI-YZ-USB-A | USB-A module, USB-B on rear panel | 270
XI-YZ-USB-B | USB-B module, USB-A on rear panel | 270
Power
ALF-KTELCAB | 1 M IEC "kettle cord" with 15 amp RSA plug | 160
ALF-AV230 | Power surge protector. MAX operating voltage: 250V/50Hz MAX Operating current: 16A Max Discharge current (8/20) sn: 24000A Energy handling: 450J Filtration: 70dB (100KHz) | 2020
ALF-PSU | 5V power supply | 690

## Alfatron Display & UC
Front Page
| ALFATRON Price List |  | 2026-09-01
MODEL | DESCRIPTION | RETAIL
Click on model No for more info |  | EXCL VAT
INTERACTIVE LED DISPLAYS
ALF-65LEDT | 65" 40 point multi-touch interactive LED monitor with Android V 13.0 with 8G DDR3 Ram and 128G ROM. Micro SD and Wi-Fi 6 support. Built-in camera and microphones. Wireless screen share. Supplied with remote control, laser pen, two writing pens & installation bracket. OPI | 51000
ALF-65LEDT-ED | 65" 40 point multi-touch interactive LED monitor with Android V 15.0 with 8G DDR3 Ram and 128G ROM. Micro SD and Wi-Fi 6 support. Built-in camera and microphones. Wireless screen share. Supplied with 1 x ALF-ED1 eShare Dongle, 1 x IR remote control, 1 x laser pen, 2 x writing pens & wall-mount installation bracket. | 56000
ALF-75LEDT-ED | 75" 40 point multi-touch interactive LED monitor with Android V 15.0 with 8G DDR3 Ram and 128G ROM. Micro SD and Wi-Fi 6 support. Built-in camera and microphones. Wireless screen share. Supplied with 1 x ALF-ED1 eShare Dongle, 1 x IR remote control, 1 x laser pen, 2 x writing pens & wall-mount installation bracket. | 63000
ALF-86LEDT-ED | 86" 40 point multi-touch interactive LED monitor with Android V 15.0 with 8G DDR3 Ram and 128G ROM. Micro SD and Wi-Fi 6 support. Built-in camera and microphones. Wireless screen share. Supplied with 1 x ALF-ED1 eShare Dongle, 1 x IR remote control, 1 x laser pen, 2 x writing pens & wall-mount installation bracket. | 70000
ALF-100LEDT-ED | 100" 40 point multi-touch interactive LED monitor with Android V 15.0 with 8G DDR3 Ram and 128G ROM. Micro SD and Wi-Fi 6 support. Built-in camera and microphones. Wireless screen share. Supplied with 1 x ALF-ED1 eShare Dongle, 1 x IR remote control, 1 x laser pen, 2 x writing pens & wall-mount installation bracket. | 103000
ALF-i7-OPS-PC | i7 OPS PC with Windows 11 licenses included, 16GB Ram, 512Gb SSD. (For use in ALF-65LEDT, ALF-75LEDT, ALF-86LEDT or ALF-100LEDT) | 22000
ALF-ED1 | 4K USB-C eShare Dongle for use with ALF-xxxLEDT-ED multi-touch interactive LED Monitors. Includes 1 x 4K USB-C eShare Dongle, 1 x USB-C to USB-A adapter | 6500
LED DISPLAY STANDS
ALF-MS6586-LED | Mobile LED/LCD Monitor Stand suitable for a single display between 65” – 86”, Load bearing Capacity 180Kg, Castors, Shelf, Horizontal and Vertical Hangers, included, Assembled Size (excluding vertical hangers): 1600mm x 1005mm x 660mm, Colour: Black | 6500
ALF-MS100-LED | Mobile LED/LCD Monitor Stand suitable for a single display between 60” – 110”, Load bearing Capacity 225Kg, Castors, Top and Bottom Shelfs, Horizontal and Vertical Hangers included, Assembled Size (excluding vertical hangers): 1600mm x 1150mm x 720mm, Colour: Black | 9500
UNIFIED COMMUNICATIONS
WIRELESS PRESENTATION
ALF-UC1 | Wireless conferencing presentation system with Multiview. INPUTS: 1x USB-C & 1x USB-A (On front panel for Dongle pairing), 1x USB-C, 3x USB-A, Supports Airplay and Miracast. OUTPUTS: 1x HDMI,1x Audio out, 2x Ethernet ports (POE port 2), serial RS232. Optional dongles available: ALF-USBC-D, ALF-HDMI-D | 24250
ALF-USBC-D | Alfatron ALF-USBC-D USB-C wireless dongle, for use with Alfatron ALF-UC1 | 7400
ALF-HDMI-D | Alfatron ALF-HDMI-D wireless dongle with a HDMI and USB, for use with Alfatron ALF-UC1 | 7400
ALF-UC1-Gen2 | Wireless conferencing presentation system with two HDMI outputs, local source input and support for 4K optional dongles. Supports Airplay and Miracast. INPUTS: 1x USB-C, 1 x HDMI, 1x USB-C & 1x USB-A (On front panel for Dongle pairing), 3x USB3.0 Type A (Device ports), 2 x USB2.0 Type-A (Touch Ports). OUTPUTS: 2x HDMI (Main & Sub), 1x Audio out, 1x Ethernet port (POE), serial RS232. Optional dongles available: ALF-USBC-D-GEN2, ALF-HDMI-D-GEN2 | 35000
ALF-USBC-D-Gen2 | Alfatron ALF-USBC-D-GEN2 4K USB-C wireless video dongle, for use with Alfatron ALF-UC1 and ALF-UC1-GEN2 | 9500
ALF-HDMI-D-Gen2 | Alfatron ALF-HDMI-D-GEN2 4K wireless video dongle with a HDMI and USB-A (power only), for use with Alfatron ALF-UC1 and ALF-UC1-GEN2 | 9500
UVC Switcher
ALF-VS31-UH | ALF-VS31-UH Seamless Video Switcher with Multiview. The unit converts and switches UVC and HDMI to either HDMI out or UVC out. INPUTS: 1 x USB3.0, 1 x USB2.0 & 1 x HDMI. OUTPUTS: 1 x HDMI 2.0 for local display, 1 x USB-C for PC (Zoom, Team, OBS). Web GUI, RS-232 & LAN Control (PoE Supported). POWER: 1x 12V 1.5A | 17000
Conference Bars
ALF-SALUT | All in one Video Conference System including a webcam, microphone, 2 W speaker and 2 x USB 2.0 port hub. The camera provides full HD resolution with a 90 degree field of view. USB 2 plug and play connection to a computer/laptop. Acoustic echo and noise cancellation built in. Powered via USB connection. | 5450
ALF-SBUSB2C | All in one conference videobar including an adjustable position HD camera with 120 degree field of view, multi array microphone system with 5M 180 degree pickup range, and loudspeakers. USB 2.0 plug and play connection to a computer/laptop. Full duplex audio with DSP, echo cancellation and dynamic noise reduction. Multi position mounting system. Includes 12V DC power adapter. | 13450
ALF-HOLA | 4K ePTZ conference camera with built in microphones and USB3.0 plug and play connectivity. The camera provides a field of view up to 100° with full auto framing and up to 4K resolution. Powered via USB connection. | 13050
ALF-VB100 | Compact 4K video bar with ePTZ camera, AI auto-framing, face tracking, and speaker tracking for intelligent meeting capture. Features a high-quality built-in speaker, 5 m microphone pickup range, making it ideal for small to medium meeting rooms. Optional extension microphones ALF-MIC100. | 11500
ALF-MIC100 | Microphone array with up to 3 m voice pickup range, featuring a touch key for mute and unmute control, 5 m connection cable for extended coverage in meeting spaces. To be paired with ALF-VB100. | 2500
ALF-MIC100W | Wireless microphone array with up to 3 m voice pickup range, featuring a touch key for mute and unmute control. To be paired with ALF-VB100. | 11500
ALF-VB-WM-BL | U-style mounting bracket attaches to the VESA points on the back of a wall-mounted flat panel, designed to securely support and position a video bar while allowing for controlled adjustment and stable weight distribution. | 900
ALF-VB-TM-BL | Tray-style mount that attaches to the display’s VESA points and provides a stable platform beneath or above the screen to securely support and align a video conference bar. | 1500
Desktop Conference Terminals
ALF-CMW101 | Full HD 1080P 120 degree fixed shooting angle Camera with 2.4Ghz wireless speaker phone. 120 degree lens suitable for small to mid sized conference and huddle rooms. SIZE: 139 x121x103mm (camera) 155x148x37mm (speaker phone). OUTPUT (CAMERA): USB2.0 OUTPUT (SPEAKER): 1x 3.5mm earphone jack. POWER: USB power for camera & built in Lithium Battery for speaker phone. | 14150
ALF-CMW102 | Full HD 1080P 120 degree fixed shooting angle Camera with 2.4Ghz wireless speaker phone. 120 degree lens suitable for small to mid sized conference and huddle rooms. SIZE: 139 x121x103mm (camera) 155x148x37mm (speaker phone). OUTPUT (CAMERA): USB2.0 OUTPUT (SPEAKER): 1x 3.5mm earphone jack. POWER: USB power for camera & built in Lithium Battery for speaker phone. | 19700
ALF-WMP4 | 2.4G Wireless Cascaded omnidirectional microphone digital conference system, with 4 mic pod remote wireless units. The controller includes an output for connection to an amplifier or powered speakers, an input for an external wireless microphone and USB connection for a computer/laptop. The system features intelligent digital audio processing with dynamic noise reduction, 384ms acoustic echo cancellation for full-duplex voice calls and 360° Omni-directional audio pickup from the microphones. The pickup radius of a single omnidirectional microphone is 2m. | 53270
Fixed View Cameras
ALF-CAM100 | Full HD 1080P with fixed 120 degree field of view camera. USB2.0 plug and play operation. Auto Flip function for ceiling mount. Powered via USB connection. Includes 2M fixed USB cable. Weight 500g. OBS software compatible. | 5250

## Alfatron PTZ & Controllers
Front Page
| ALFATRON Price List |  | 2026-09-01
MODEL | DESCRIPTION | RETAIL
Click on model No for more info |  | EXCL VAT
PTZ CAMERAS, CAMERA CONTROLLERS & VIDEO MIXERS
PTZ Cameras
ALF-3XUSB2C | 3X zoom 1080p PTZ Camera with 34.1 degree (tele) – 85 degree (wide) field of view. Connectivity: USB2.0, RS232 in & out, RS485. Multiple presets plus PC control using VISCA or Pelco-D/ Pelco-P commands. Multifunction IR remote control. Black. OPI. Includes remote control and choice of ceiling or wall mount bracket. | 12500
ALF-10XUSB2C | 10X zoom 1080p PTZ Camera with 8.8 degree (tele) – 66 degree (wide) field of view. Connectivity: USB2.0, CONTROL, RS232 in and out, RS485. Multiple presets plus PC control using VISCA or Pelco-D/ Pelco-P commands. Multifunction IR remote control. Black. Includes remote control and choice of ceiling or wall mount bracket. | 14300
ALF-5X-CAM | 5X zoom 1080p PTZ Camera with 16.43 degree (tele) - 83.7 degree (wide) field of view. Connectivity: 1x USB3.0, 1x USB2.0, 1x HDMI, 1x Lan, 1x RS-232. Multiple presets plus PC control using VISCA IP or Pelco-D/ Pelco-P commands. Multifunction IR remote control. Black. Includes remote control and choice of ceiling or wall mount bracket. | 27200
ALF-10X-CAM | 10X zoom 1080p PTZ Camera with 6.43° (tele) - 64.2° (wide) field of view. Connectivity: 1x USB3.0, 1x USB2.0, 1x HDMI, 1x Lan, 1x RS-232. Multiple presets plus PC control using VISCA IP or Pelco-D/ Pelco-P commands. Multifunction IR remote control. Black. Includes remote control and choice of ceiling or wall mount bracket. | 28550
ALF-12X-CAM | 12X zoom 1080p PTZ Camera with 6.3 degree (tele) - 72.5 degree (wide) field of view. Connectivity: 1x USB3.0, 1x USB2.0, 1x HDMI, 1x Lan, 1xRS-232. Multiple presets plus PC control using VISCA IP or Pelco-D/ Pelco-P commands. Multifunction IR remote control. Black. Includes remote control and choice of ceiling or wall mount bracket. | 31000
ALF-20X-CAM | 20X zoom 1080p PTZ Camera with 3.2 degree (tele) - 55.8 degree (wide) field of view. Connectivity: 1x USB3.0, 1x USB2.0, 1x HDMI, 1x Lan, 1x RS-232. Multiple presets plus PC control using VISCA IP or Pelco-D/ Pelco-P commands. Multifunction IR remote control. Black. Includes remote control and choice of ceiling or wall mount bracket. | 29350
ALF-12X-4KCAM | 12X zoom 4K PTZ camera with 6.55 degree (tele) - 69.4 degree (wide) field of view. Connectivity: 1x 3.5mm audio in, 1x USB3.0, 1x HDMI, 1x Lan, 1x RS-232 in and out, 1x RS422/RS48. Multiple presets plus PC control using VISCA IP or Pelco-D/ Pelco-P commands. Multifunction IR remote control. Black. Includes remote control and choice of ceiling or wall mount bracket. | 39150
ALF-20X-NDIC | 20X zoom 1080p PTZ Camera with 3.3 degree (tele)- 54.7 degree (wide) field of view. Connectivity: 1x 3.5mm audio in, 1x NDI(LAN), 1x HDMI, 1x SDI, 1x Lan, 1x RS-232 in and out, 1x RS485. Multiple presets plus PC control using VISCA IP or Pelco-D/ Pelco-P commands. Multifunction IR remote control. Black. Includes remote control and choice of ceiling or wall mount bracket. | 39000
ALF-20X-NDICW | 20X zoom 1080p PTZ Camera with 3.3 degree (tele)- 54.7 degree (wide) field of view. Connectivity: 1x 3.5mm audio in, 1x NDI(LAN), 1x HDMI, 1x SDI, 1x Lan, 1x RS-232 in and out, 1x RS485. Multiple presets plus PC control using VISCA IP or Pelco-D/ Pelco-P commands. Multifunction IR remote control. White. Includes remote control and choice of ceiling or wall mount bracket. | 39000
ALF-30X-NDIC | 30X zoom 1080p PTZ Camera with 2.34 degree (tele) – 65.1 degree (wide) field of view. Connectivity: 1x 3.5mm audio in, 1x NDI(LAN), 1x HDMI, 1x SDI, 1x Lan, 1x RS-232 in and out, 1x RS485. Multiple presets plus PC control using VISCA IP or Pelco-D/ Pelco-P commands. Multifunction IR remote control. Black. Includes remote control and choice of ceiling or wall mount bracket. | 45650
ALF-30X-SDIC | 30X zoom 1080p PTZ Camera with 2.34 degree (tele) – 65.1 degree (wide) field of view. Connectivity: 1x 3.5mm audio in, 1x HDMI, 1x SDI, 1x Lan, 1x RS-232 in and out, 1x RS485. Multiple presets plus PC control using VISCA IP or Pelco-D/ Pelco-P commands. Multifunction IR remote control. Black. Includes remote control and choice of ceiling or wall mount bracket. | 41300
PTZ Cameras With AI Tracking
ALF-12X-SDIC | AI Powered Auto Tracking 12X 1080p PTZ Camera with 6.3 degree (tele) - 72.5 degree (wide) field of view. Connectivity: 1x 3.5mm audio in, 1x USB3.0, 1x HDMI, 1x SDI, 1x Lan, 1x RS-232, 1 x RS422/RS485. Multiple presets plus PC control using VISCA IP or Pelco-D/ Pelco-P commands. Multifunction IR remote control. Black. Includes remote control and choice of ceiling or wall mount bracket. | 34250
ALF-20X-SDIC | AI powered Auto Tracking 20X 1080p PTZ Camera with 3.3 degree (tele) - 54.7 degree (wide) field of view. Connectivity: 1x 3.5mm audio in, 1x USB3.0, 1x HDMI, 1x SDI, 1x Lan, 1x RS-232, 1 x RS422/RS485. Multiple presets plus PC control using VISCA IP or Pelco-D/ Pelco-P commands. Multifunction IR remote control. Black. Includes remote control and choice of ceiling or wall mount bracket. | 34800
ALF-20X-SDIC(NDI) | 20X 1080p PTZ Camera with 3.3(tele) - 54.7(wide) degree shooting angle, USB3.0, HDMI, SDI,NDI Lan, RS-232 Multifunction IR remote control, RS-232 control options and PC control using Sony VISCA or Pelco-D/ Pelco-P command, Black. Including Wall/ Shelf mount bracket and Remote Control. POE Powered | 34800
ALF-25X-4KNDI-S | AI Powered Auto Tracking 25X zoom 4K PTZ camera with 59.2 degree (wide) field of view. Connectivity: 1x audio in, 1x HDMI, 1x 3G-SDI, 1x NDI HX3, 1x USB3.0, 1x Lan (POE and NDI), x RS-422, 1x RS-232. Multiple presets and PC control using Sony VISCA or Pelco-D/ Pelco-P commands. Multifunction IR remote control. Silver. Includes remote control and choice of ceiling or wall mount bracket. | 63000
ALF-25X-4KNDI-B | AI Powered Auto Tracking 25X zoom 4K PTZ camera with 59.2 degree (wide) field of view. Connectivity: 1x audio in, 1x HDMI, 1x 3G-SDI, 1x NDI HX3, 1x USB3.0, 1x Lan (POE and NDI), 1x RS-422, 1x RS-232. Multiple presets and PC control using Sony VISCA or Pelco-D/ Pelco-P commands. Multifunction IR remote control. Black. Includes remote control and choice of ceiling or wall mount bracket. | 63000
Tracking Cameras
ALF-12X-HD-TC | 12X zoom 1080p PTZ Camera with horizontal tracking, 6.3 degree (tele) - 72.5 degree (wide) field of view. Secondary wide angle Panoramic camera for tracking control. Connectivity: 2 x HDMI, 2 x USB3.0, 2 x Lan, 1 x RS-232/RS-485. Multiple presets and IP control using VISCA or Pelco-D/ Pelco-P command. Multifunction IR remote control. Black. Includes remote control and wall mount bracket. | 45650
ALF-20X-SD-TC | 20X zoom 1080p PTZ Camera with horizontal tracking, 2.9 degree (tele) - 55.4 degree (wide) field of view. Secondary wide angle Panoramic camera for tracking control. Connectivity: 2 x SDI, 2 x LAN, 1 x audio in, 1 x RS-232/485. Multiple presets and IP control using VISCA or Pelco-D/Pelco-P commands. Multifunction IR remote control. Grey. Includes remote control and wall mount bracket. | 45650
ALF-20X-HD-TC | 20X 1080p PTZ Camera with horizontal tracking, 2.9 degree (tele) - 55.4 degree (wide) field of view. Secondary wide angle Panoramic camera for tracking control. Connectivity: 2 x HDMI, 2 x USB3.0, 2 x Lan, 1 x RS-232/RS-485. Multiple presets and IP control using VISCA or Pelco-D/ Pelco-P command. Multifunction IR remote control. Black. Includes remote control and wall mount bracket. Includes remote control and wall mount bracket. | 42400
Camera Brackets for PTZ cameras
ALF-WALLSH | Wall mount bracket – Suitable to mount PTZ cameras to a wall 250mm (L) x 150mm ( W) x 80mm ( H) | 1250
ALF-WALLSHST | Wall mount bracket – Suitable to mount PTZ cameras to a wall 220mm (L) x 180mm (W) x 60mm (H) | 1250
ALF-CEILINGSH | Ceiling mount bracket – Suitable to mount PTZ cameras to a ceiling 210mm (L) x 140mm (W) x 10mm (H) | 1250
Controllers
ALF-IPCONTROLLER | IP and analog PTZ camera controller . Connectivity: IP port, RS232, RS422. Supports Pelco-D, Pelco-P, IP VISCA & ONVIF. Joystick provides up/down/left/right and zoom control. Up to 255 Presets | 13500
ALF-IPCON-HDMI | IP and serial PTZ camera controller with HDMI preview output of selected camera stream. 6 Quick Select Camera Buttons, 4 User defined Buttons. Connection interfaces incl. IP, RS232, RS422. Supports IP VISCA, VISCA & NDI Protocols. Up to 255 individual camera presets and supports Scene/ Group Presets. | 17 400,00
Video Mixers
ALF-VM-Mini | Compact portable multifunction professional video mixer with 4 HDMI inputs, PTZ camera control, 5” FHD LCD. Featuring built-in Video effects and keying, UVC streaming, network streaming and local video recording. INPUTS: 4 x HDMI, 2 x 3.5mm Jack audio, OUPUTS: 2 x HDMI (Duplicated outputs), 1 x 3.5mm Headphone out, OTHER: 1 x RJ-45, 1 x USB-C (UVC), 1 x USB-A, 1 x USB-C (Tally) 1 x 1/4-20 UNC thread adapter for stand mounting. | 25000
ALF-VM41 | Multifunction professional video mixer with 4 HDMI inputs, PTZ camera control, 5.5” FHD LCD. Featuring built-in Video effects and keying, UVC streaming, network streaming and local video recording. INPUTS: 4 x HDMI, 2 x 3.5mm Jack audio, OUPUTS: 2 x HDMI (Duplicated outputs), 1 x 3.5mm Headphone out, OTHER: 1 x RJ-45, 1 x USB-C (UVC), 1 x USB-A, 1 x USB-C (Tally) | 42 000,00
ALF-VM52 | Multifunction professional video mixer with 4 x HDMI and 4 x 3G-SDI inputs, PTZ camera control, 5.5” FHD LCD. Featuring built-in Video effects and keying, UVC streaming, network streaming and local video recording. INPUTS: 4 x HDMI, 4 x 3G-SDI, 2 x XLR Mic Inputs, 2 x 3.5mm Jack line inputs, OUPUTS: 2 x HDMI (PGM,AUX), 1 x 3G-SDI, 1 x 3.5mm Headphone out, 1 x 3.5mm Line out OTHER: 1 x RJ-45, 1 x USB-C (UVC), 1 x USB-A, 1 x SD-Card, 1 x DB-9 (Tally) | 52000

## Alfatron Signal Management
Front Page
| ALFATRON Price List |  | 2026-09-01
MODEL | DESCRIPTION | RETAIL
Click on model No for more info |  | EXCL VAT
SIGNAL MANAGEMENT
SCALER/PRESENTATION SWITCHERS
ALF-SCK51TS-D | 5x1 4K Seamless Presentation Switcher with Multiview, Dante and USB. Video Inputs on USB-C DP Alt Mode and HDMI 2.0, with HDCP2.2. Resolutions up to 4K@60Hz 4:4:4, RS-232 & IP CONTROL with Web GUI, IR control, POH (Power over HDbaseT). INPUTS: 2 x USB-C DP, 3x HDMI, 2 x Line in, 2 x Dante audio in OUTPUTS: 1 x HDMI, 1 x HDBaseT, 2x Analog Audio (5-Pin terminal block), 2 x Dante Audio Out, 1x SPDIF (Toslink) USB KVM: 2 x USB-A Device connections, 2 x USB-C & 1 x USB-B Host connections | 44000
ALF-SC61E-18G | 4K@60Hz 4:4:4 18Gbps scaler and auto switcher with 6 video inputs. Supports HDMI 2.0, HDCP 2.3, 3D, CEC, Smart EDID and HDR 10. INPUTS: 3xHDMI, 1x USB C, 1x DP, 1x VGA(with 3.5mm audio), OUTPUT: 1xHDMI with de-embedded audio on Phoenix, 3.5mm jack and optical audio outputs. Controllable by IP, button, IR and RS232. | 15000
ALF-21E-SOFTCODEC | HDMI 2.0 2×1 Auto Presentation Switcher which supports any soft Codec platforms namely TEAMS and ZOOM by using the USB hub and Host connection and has CEC control abilities. Switches HDMI inputs or USB-C input to one HDMI output. It supports video resolutions up to 4Kx2K@60Hz 4:4:4 8bit, 1080P, and 3D. It also supports device extension by providing one type-B USB port for host connection INPUTS: 1xHDMI, 1xUSB-C, 2xUSB-A ports for HID devices, RS-232 OUTPUTS: 1xHDMI, Stereo Audio Out. HOST PORTS: 1xUSB3.0 Type-B(Host or PC), 2 x USB3.0 Type-A (UC DEVICES). | 16300
SWITCHING EQUIPMENT
ALF-VS31-UH | ALF-VS31-UH Seamless Video Switcher with Multiview. The unit converts and switches UVC and HDMI to either HDMI out or UVC out. INPUTS: 1 x USB3.0, 1 x USB2.0 & 1 x HDMI. OUTPUTS: 1 x HDMI 2.0 for local display, 1 x USB-C for PC (Zoom, Team, OBS). Web GUI, RS-232 & LAN Control (PoE Supported). POWER: 1x 12V 1.5A | 17000
ALF-WUK3A | 3x1 HDMI full 4K automatic switcher, with HDMI 2.0 and HDCP 2.2. EDID pass-through, HDCP pass-through, CEC Pass-through. 4Kx2K@60Hz 4:4:4. IR, front panel or remote control. INPUTS: 3 x HDMI. OUTPUTS: 1 x HDMI 4K@60Hz | 2300
ALF-WUK4A | 4x1 HDMI full 4K automatic switcher, with HDMI 2.0 and HDCP 2.2. EDID management. 4k, 3D & 1920x1080@60Hz. IR, RS232 & front panel or remote control. Audio de-embedder, ARC support on input 4. INPUTS: 4 x HDMI. OUTPUTS: 1 x HDMI, 3,5mm Audio, RS-232, IR | 5850
ALF-MU4K HUB | 4×1 Switcher with one USB C and three HDMI video inputs and TWO HDMI output supporting HDMI video resolution up to 4Kx2K@60Hz 4:4:4 HDR 10. The switcher provides one balanced or optical stereo audio output for audio de-embedding and one USB C type C, three Type-B USB host ports plus four type-A USB ports for devices with one Type-A USB KVM port for KVM management, allowing control of USB C and three HDMI computers via one keyboard, one mouse and one monitor. The switcher can also be controlled via TCP/IP, GUI, RS232 and front panel buttons. This unit also has Multiview ability, with seamless switching on single view | 15000
ALF-WP70S-UB | Wall Mounted 2x1 switcher and HDBaseT transmitter, with HDMI, and USB-C inputs. US one-gang enclosure, Decora-style. Supports video resolution up to 4K@60Hz 4:4:4, 3D, HDR10.. Powered by the HDBaseT Receiver. Supports USB-C Charging, External PSU required. Transmitter: INPUTS: 1 x HDMI, 1 x USB-C OUTPUT: 1 x HDbaseT RJ45, 1 x USB-C (CHARGING ONLY) CONTROL: 1 x USB-B, 1xMicro USB (Firmware Update) Receiver: INPUTS: 1x HDMI, 1x HDBaseT, OUTPUTS: 1x HDMI Out,2x USB-USB A Type, 1x Audio Out - Phoenix Jack. Includes the Receiver. | 15700
ALF-TRUK100-RS | Wall Mounted 2x1 switcher and HDBaseT transmitter with HDMI, and USB-C inputs. US one-gang enclosure, Decora-style. Supports video resolution up to 4K@60Hz 4:4:4, HDCP2.2. Powered by the HDBaseT Receiver. Supports USB-C charging up to 100W, (external PSU required). Transmitter: INPUTS: 1x HDMI with USB-B host port, 1x USB-C, OUTPUTS: 1x HDBaseT RJ45, 1x USB-C (CHARGING ONLY), CONTROL: 1x USB-B (Host), 1x Micro USB (Firmware update), Receiver: INPUTS: 1x HDMI, 1x HDBaseT, OUTPUTS: 1x HDMI, 2x USB-USB A (device), 1x Audio Out - Phoenix jack. Complete set including transmitter & receiver. | 19750
CONTROL INTERFACES
ALF-IP6 | Programmable Control Panel: 6 back-lit buttons, with IP, RS232, and Infrared control. Built-in IR learning function. INPUTS: TCP/IP program port, 12-volt power supplied, OUTPUTS: 1x Ethernet port, 3 x Bi-Directional RS232, 2x IR. Programmable with software. | 8650
AV INTERFACES
Capture Card
ALF-4KU3-CAP | 4K HDMi to USB3.0 capture card. It supports up to 4K60 4:4:4 HDMI input and output resolutions with HDCP2.2. USB-B capture supports MAX up to 4K30 or 1080p120 resolutions. Compatible with Win 10/11 and MacOS plug and play USB driver with UVC and UAC protocols. Input: 1 x HDMI, 1 x 1/8" minijack line in; Output: 1 x HDMI loop out, 1 x 1/8" minijack line out, 1 x USB-B. | 6000
Video Converters
ALF-3GSDI-HD | The ALF-3GSDI-HD is a compact and reliable SDI to HDMI converter. It converts 3G-SDI signals to HDMI, supports resolutions up to 1080p, SDI loop output for signal extension and monitoring, high-speed transmission up to 2.970 Gbit/s and is compatible with SMPTE 425M / 424M / 292M / 259M-C standards. INPUT: 1 x BNC (HD-SDI / 3G-SDI) OUTPUT: 1 x HDMI 1 x BNC (SDI Loop Out) POWER: 1 x 5V DC (USB-C connector) | 2650
TWISTED PAIR (CAT6) EXTENDERS
ALF-USBC-EXT | 4K , zero latency USB-C DisplayPort (DP Alt mode) to HDMI extender set utilising CAT6/6A/7 cable with transmission distances of up to 60m for 4K@60Hz and 25m for 4K@100/120Hz signals. Supports HDR10 and EDID passthrough. TX powered by signal source and RX powered by DC 5V500mA. TX I/O: 1x USB-C input, 1x RJ45 output, X I/O: 1x RJ45 input, 1x HDMI output. | 4500
ALF-USB3-EXT | USB3.0 extender over Cat6/6A/7 network cable up to 80m. Supports up to 4 USB 3.0 inputs and 1 output. Allows hot plugging with automatic USB device recognition. RX: 3x USB-A 3.0, 1x USB-C 3.0, 1 x RJ-45, TX: 1x USB-C 3.0, 1x RJ-45. | 12 000,00
ALF-EXT60IR | Point to point HDMI 1.4 extender set over Cat6 cable. Supports 4K up to 40M or 1080p up to 70m. Input and output HDMI length up to 8M each, IR control through and built in EDID. Single power supply required at transmitter. TX I/O: HDMI IN with a Local HDMI Out & HDMI over CAT extender out. RX I/O: RX HDMI over CAT extender IN & HDMI, audio and control OUT. Metal enclosure including electrostatic protection circuit. | 2400
ALF-EXT60IR-18G | Point to point HDMI 2.0 extender set over CAT5e/CAT6 cable. Supports both full 4K 4:4:4 and HD video signals up to 70m including embedded multi-channel audio HDCP1.4. Automatic downscaling from 4K to 1080P with built in EDID & IR pass through. Single power supply required at transmitter. TX I/O: HDMI In, Local HDMI Out, IR I/O & HDMI over CAT extender out. RX I/O: RX HDMI over CAT extender In & HDMI, audio and SPDIF Out, IR I/O. Metal enclosure. | 4900
ALF-TPUK150-RS | Point to point HDMI 2.0 extender set over CAT6 cable. Supports 4K2K@60Hz 4:4:4 18Gbps up to 100m and 1080p up to 150m over CAT6 cable & enables IR & RS-232 pass-through to control the source or display device remotely. Input and output HDMI length up to 5M 4K60, 10M 4K30 and 15M 1080P. HDCP2.1 (and or HDCP1.4), HDR, HDR10+, HLG and CEC functions supported. POC supported, Power supply socket on each unit. TX I/O: HDMI In, Local HDMI out, IR I/O, RS232, HDBase-T out & HDMI over CAT extender out. RX I/O: HDMI and audio out, HDBase-T in, IR I/O, RS232. Metal enclosure. | 9700
ALF-TPBK70-R | HDBaseT receiver over CAT 6/7 cable. Supports video resolutions up to 4K2K@50/60Hz 4:4:4 up to 40M and 1080p up to 70m from the transmitter. HDMI 2.0b, HDCP 2.2. Supports 3D, HDR10. RS232 control up to 40m transmission distance, bi-directional RS-232 pass-through, audio de-embedding on balanced Phoenix connector. 1x Local HDMI input that will auto-switch between the HDBaseT input and Local HDMI input. Supports POC (Receiver to Transmitter Only). | 6000
ALF-TPUHD70-T | HDMI/IR/RS232 to HDBaseT over CAT5e or CAT6. Up to 70m transmission at 1080p and 40m at 4K. Suggested for use with the Alfatron MMX Modular Matrix and with HDBaseT equipped projectors. INPUTS: 1xHDMI, RS-232, IR OUTPUTS: 1xHDBaseT | 6000
ALF-IR-TPHD | Alfatron IR eye set | 600
SPLITTERS/DISTRIBUTION AMPLIFIERS
ALF-SUK2-8K | 8K 1 in x 2 out HDMI 2.1 splitter/ scaler with 40Gbps bandwidth. HDCP 2.3, EDID management, up to 8K60 4:2:0 / 8K30 4:4:4 / 4K120 resolution. Supports 8K downscaling to 4k or 1080p. Connectivity: 1 x HDMI in, 2 x HDMI out plus built in audio de-embedder with unbalanced RCA outputs or balanced Phoenix connector and Coaxial Digital audio output. | 3200
ALF-SUK4-8K | The ALF-SUK4-8K is an HDMI2.1 splitter, scaler and stabilizer, with one HDMI input and 4 HDMI outputs. It is Full HDMI 2.1, 40Gbps, and HDR support ensure stable signaling even at the highest bandwidths, HDCP 2.3 compliant. This splitter includes de-embedded audio, scaling, EDID management, and front panel LED indicators for power and signal status. | 4300
ALF-SUK4T | Full 4K 1 in x 4 out HDBaseT splitter/distribution amplifier. RS232 and IR for Display Control. Supports 4K@60Hz 4:4:4 and EDID management. Transmits 4K up to 328ft(100m) and 1080p up to 492ft(150m) on the HDBaseT ports. Includes HDBaseT receivers. INPUTS: 1 x HDMI, IR OUTPUTS: 4 x RJ45 (HDBaseT) with PoC, 1 x HDMI (for cascading), IR, 1x Coaxial Audio Out, 1x L/R Audio out and RS232 control. | 29350
ALF-SUK8-8K | ALF-SUK8-8K HDMI2.1 switcher and splitter with scaler and stabiliser. Supports up to 8K60 4:2:0, 8K30 4:4:4 and 4K120 and HDCP2.3 compliant. Built-in 2 x 1 Switcher, Edid Management, De-embedded audio, with TCP/IP, RS-232 and GUI Control. INPUTS: 2 x HDMI OUTPUT: 8 x HDMI, AUDIO OUT: RCA, St. Bal. Line, Coax, Optical CONTROL: 1 x RJ-45, RS-232, EDID DIP Switches, Scaler DIP Switches | 11900
AV OVER IP
ALF-IP2HE | Networked AV over IP encoder adopting the latest H.265 compression technology with resolutions up to 1080P@60Hz. The Encoder can be used in an IP video matrix or video wall setup. Supports high-efficiency H.264/265 video codec with MPEG4-AAC and LPCM stereo audio. Built-in scaler for fast and seamless switching. RS-232 throughput supported to decoder. INPUT: 1 x HDMI. OUTPUT: 1 x LAN (POE), 1 x Line out. | 5999
ALF-IP2HD | Networked AV over IP Decoder adopting the latest H.265 compression. The decoder can be used in an IP video matrix or video wall setup. Works easily with an Ethernet switch, no need to configure IP’s; real plug and play solution. Supports high-efficiency H.264/265 video codec with MPEG4-AAC and LPCM stereo audio. Built-in scaler for fast and seamless switching. RS-232 route follows the switching of video source. INPUT: 1 x LAN (POE). OUTPUT: 1 x HDMI, 1 x Line out. | 5999
ALF-IPK1HE | Networked AV over IP Encoder adopting the latest H.265 compression technology with resolutions up to 4K@30Hz. The Encoder can be used in an IP video matrix or video wall setup. Supports high-efficiency H.264/265 video codec with MPEG4-AAC and LPCM stereo audio. Built-in scaler for fast and seamless switching. RS-232 throughput supported to decoder. INPUT: 1 x HDMI; OUTPUT: 1 x LAN (POE), 1 x Line out, CONTROL: 1 x RS-232. | 8500
ALF-IPK1HD | Networked AV over IP Decoder adopting the latest H.265 compression technology with resolutions up to 4K@30Hz. The Decoder can be used in an IP video matrix or video wall setup. Works easily with an Ethernet switch, no need to configure IP’s; real plug and play solution. Supports high-efficiency H.264/265 video codec with MPEG4-AAC and LPCM stereo audio. Built-in scaler for fast and seamless switching. RS-232 route follows the switching of video source. INPUT: 1 x LAN (POE); OUTPUT: 1 x HDMI, 1 x Line out. CONTROL: 1 x RS-232. | 8500
MATRIX SWITCHERS
ALF-MUK44N | FULL 4k 4:4:4 HDR 60Hz 4x4 HDMI true 4K matrix switcher, with HDMI 2.0 and HDCP 2.2. EDID management and built-in audio de-embedder. CONTROL: RS232, IP/TCP and IR. INPUTS: 4 x HDMI, 1 x IR. OUTPUTS: 4 x HDMI, 4 x SPDIF Audio outputs. | 10350
ALF-MUH44E | 4K@60Hz 4x4 HDBaseT Matrix Switcher Supports HDMI 2.0 and HDCP 2.2. Transmits 4K up to 328ft(100m) and 1080p up to 492ft(150m) on the HDBaseT ports. Controllable via front panel, RS232, IR, CEC, and TCP/IP. Built-in GUI for TCP/IP control. HDR and HLG are supported. EDID Management. INPUTS: 4x HDMI, 4xIR, OUTPUTS: 4x HDMI, 4x HDBaseT(POC) 4xIR OUT, 4x Coaxial and balanced analog audio outputs. Includes HDBaseT Receivers and remote controls. | 44000
ALF-MUH88E | 4K@60Hz 8x8 HDBaseT Matrix Switcher Supports HDMI 2.0 and HDCP 2.2. Transmits 4K up to 328ft(100m) and 1080p up to 492ft(150m) on the HDBaseT ports. Controllable via front panel, RS232, IR, CEC, and TCP/IP. Built-in GUI for TCP/IP control. HDR and HLG are supported. EDID Management. INPUTS: 8x HDMI, 8x IR, OUTPUTS: 8x HDMI, 8x HDBaseT(POC) 8x IR OUT, 8x Coaxial and balanced analog audio outputs. Includes HDBaseT Receivers and remote controls. | 89150
ALF-MUK88A-N (Gen2) | HDMI Matrix switcher true 4K with HDMI 2.0b and HDCP 2.2 EDID management, built in Audio de-embedder. 4K2K@60Hz (YUV4:4:4), RS-232, IP control, IR, CEC, ARC and button control. INPUTS: 8 x HDMI. OUTPUTS: 8 x HDMI, 8 x Analog and Digital Audio | 34800
MODULAR MATRIX SWITCHES
ALF-MMX88A-N | Modular matrix switcher cage 8x8 at 2U high with Audio break-away switching, RS232, Button & optional TCP/IP control, backlit buttons Redundant power supply. INPUTS: 2 x MMX Cards. OUTPUTS: 2 x MMX Cards, RS-232, Audio break-away switching, TCP/IP Controlling | 52200
ALF-MMX1616-N | Modular matrix switcher cage 16x16 at 3U high, RS232, button & optional TCP/IP control, backlit buttons, Redundant power supply. INPUTS: 4 x MMX Cards. OUTPUTS 4 x MMX Cards, RS-232, Audio break-away switching, TCP/IP Controlling | 100250
ALF-MMX3232-N | Modular matrix switcher cage 32x32 at 5U high, RS232, button & optional TCP/IP control, backlit buttons, Redundant power supply. INPUTS: 8 x MMX Cards OUTPUTS: 8 x MMX Cards, RS-232, Audio break-away switching, TCP/IP Controlling | 200400
MMX Input Cards for modular matrix switchers
ALF-MMX-4I-HS | 4x Seamless HDMI Inputs max 1080P | 21400
ALF-MMX-4I-UH | 4K HDMI input card with 4 HDMI, and 4 external L+R audio ports. | 9450
ALF-MMX-4I-UHS | 4K seamless HDMI input card with 4 HDMI and 4 external stereo audio ports. Temporarily unavailable | 26900
ALF-MMX-4I-VA | 4x VGA inputs | 12700
ALF-MMX-4I-BT | 4K HDBaseT input card with 4 HDBT, 4 RS232 and 4 external stereo audio ports. | 35900
ALF-MMX-4I-BTS | 1080P seamless HDBaseT input card with 4 HDBT, 4 RS232 and 4 external stereo audio ports. | 36200
ALF-MMX-4I-SD | 4 SDI Ports input card | 23900
ALF-MMX-4I-SS | 1080P Seamless SDI input card with 4 SDI | 35900
MMX Output Cards for modular matrix switchers
ALF-MMX-4O-HS | 4x Seamless HDMI output max 1080P | 21400
ALF-MMX-4O-UH | 4K HDMI output card with 4 HDMI and 4 external L+R audio ports. | 9450
ALF-MMX-4O-UHS | 4K seamless HDMI output card with 4 HDMI and 4 external stereo audio ports. Temporarily unavailable | 26900
ALF-MMX-4O-BT | 4K HDBaseT output card with 4 HDBT, 4 RS232 and 4 external stereo audio ports. | 35900
ALF-MMX-4O-BTS | 1080P seamless HDBaseT output card with 4 HDBT, 4 RS232 and 4 external stereo audio ports. | 36200
ALF-MMX-4O-BTS (4K) | 4K seamless HDBaseT output card with 4 HDBT, 4 RS232 and 4 external stereo audio ports | 39150
ALF-MMX-4O-SS | 1080P Seamless SDI output card with 4 Sdi | 35900

## Arec
Front Page
| Arec Price List |  | 2026-09-01
MODEL | DESCRIPTION | RETAIL
Click on model No for more info |  | EXCL VAT
Media Stations
LS-US2 | Compact Media Station that supports mixing, switching, recording and live streaming of up to 2 sources simultaneously. INPUTS: 2x USB(UVC),2x RJ45 OUTPUTS: 1x HDMI out, 1x DP out. | 37485
LS-210 | Rack-mounted Media Station that supports mixing, switching, recording and live streaming from up to 2 sources simultaneously. Up to 4K60 UHD resolution. INPUTS: 2x HDMI, 2x RJ45, 1x 3.5mm stereo line-in, 3.5mm stereo Mic input, 1 x 5-pin phoenix stereo balanced audio input, 1 x USB (UVC) OUTPUTS: 1x HDMI Preview, 1 x HDMI Display output, 1 x HDMI Loop Output, 1 x DP display output, 1x 3.5mm stereo out | 112000
LS-310 | Rack-mounted Media Station that supports mixing, switching, recording and live streaming from up to 3 sources simultaneously. Up to 4K60 UHD resolution. INPUTS: 2x HDMI, 2x RJ45, 1x 3.5mm stereo line-in, 3.5mm stereo Mic input, 1 x 5-pin phoenix stereo balanced audio input, 1 x USB (UVC) OUTPUTS: 1x HDMI Preview, 1 x HDMI Display output, 1 x HDMI Loop Output, 1 x DP display output, 1x 3.5mm stereo out | 125000
LS-410 | Rack-mounted Media Station that supports mixing, switching, recording and live streaming from up to 4 Full HD or 2 4K sources simultaneously. Supports Dante Audio, NDI-HX and SRT Streaming protocols. INPUTS: 2x HDMI, 1x 3.5mm stereo line-in, 1 x 3.5mm mic input , 1x balanced audio in, OUTPUTS: 1x HDMI loop, 1x HDMI Preview, 1 x HDMI Main Display, 1 x DP Main Display, 1x 3.5mm stereo out, NETWORK: 1x RJ45 | 151470
LS-860 | Rack-mounted Media Station that supports mixing, switching, recording and live streaming from up to 4 sources simultaneously. INPUTS: 4x HDMI, 4x 3 .5mm stereo line-in, OUTPUTS: 1x HDMI Main Display, 1x HDMI Preview, 1x 3.5mm stereo out, NETWORK: 1x RJ45 | 151470
DS-9CU | The DS-9CU Speaker Tracking Station seamlessly integrates with recommended PTZ cameras and conference microphone systems to automatically capture and switch to close-up views of the person speaking. Supports up to 9 Cameras, Automatic Layout Switching, Text and Layer Editing, 3 Video Outputs. Supports 4K UHD 3840 x 2160 Resolutions and 1 PGM 4K Streaming. | 115000
KS-CC1 | Closed Capture station for automatic real-time transcription and translation in meetings , with the ability to export 1 recording , 1 transcription and 2 translation text files . Includes a license for 10 hours of transcription and translation. | 29835
KS-CC2 | The KS-CC2 (Core Version) is a Two-Way Speech-to-Text AI Translator. It features automatic two-way translation and keyword image searching, an intuitive GUI interface and saving and generation of transcripts. | 58 000,00
KS-CC2T | The KS-CC2T (Touch Version) is a Two-Way Speech-to-Text AI Translator with a built-in touch screen for control. It features automatic two-way translation and keyword image searching, an intuitive GUI interface and saving and generation of transcripts. | 68000
KS-CC2T+ | The KS-CC2T (Touch Version) is a Two-Way Speech-to-Text AI Translator with a built-in touch screen for control. It features automatic two-way translation and keyword image searching, an intuitive GUI interface and saving and generation of transcripts. Includes a license for 1000 hours of transcription and translation. | 615000
DS-X09 | Media Decoder . Add 99 public and private network sources and output up to 9 in a configurable layout. Control via an application. | 60435
MV-01S | ArecCare Station. ARECare hardware - point-to-point VC system with annotations, recording, streaming, and backup. INPUTS: 2x HDMI or 1x USB/Network, 1x 3.5 Line and 1x Mic inputs. OUTPTS: 2 HDMI | 113220
MV-01U | ArecCare Station 1. ARECare hardware - point-to-point VC system with annotations, recording, streaming, and backup. INPUTS: 4x USB/Network ; OUTPUTS: 1 HDMI | 82620
MV-01C | ArecCare Station. ARECare hardware - point-to-point VC system with annotations, recording, streaming, and backup.INPUTS:1 USB , OUTPUTS: 1x HDMI | 60435
Light Set | Portable media set Includes LS-US2, A-VC01, RADA Bridge, mini hardshell hand-carry case and cables. Set content can be changed by confirming with the seller. | 66555
DIY Set S | Portable media set Includes LS-200, A-VC01, RADA Bridge, hardshell hand-carry case and cables. Set content can be changed by confirming with the seller. | 106335
DIY Set L | Portable media set Includes KL-3T, CI-T10, A-VC01, RADA Bridge, AM-600, hardshell suitcase on wheels and cables. Set content can be changed by confirming with the seller. | 221850
Cameras
A-TC02 | 20X Optical zoom camera with auto tracking. AI Tracking, auto zoom, auto focus, NDI-HX, USB 3.0 (2.0 compatible), 3G-SDI, HDMI, Network output. Full PTZ tracking. Designed for tracking at distances of up to 10 metres. | 49725
A-TC04 | 25X Optical zoom 4K camera with AI Tracking, auto zoom, auto focus, NDI¦HX, USB 3.0 (2.0 compatible), 3G-SDI, HDMI, Network output. Full PTZ tracking. Effective tracking distance: 20 metres. | 80750
CI-T10 | Auto tracking Camera 1. Includes AREC Positioner AM-600. IR Tracking, auto zoom, auto focus. USB 2.0, RJ-45 output, x10 Optical Zoom, 12 meters effective range | 49725
A-VC01 | HDMI/USB Versacam 1. 8.51Mp Full HD 8x digital zoom, 120° wide angle, auto framing | 13770
CI-22H | PTZ NETWORK CAMERA 1. HDMI PTZ camera. 20x optical zoom. Tally light | 39015
Accessories
AM-01B | Audio Receiver Enable AM-600/601 sound transmission via USB on PC, Media Stations, and other devices. Pairing light indicates microphone status. | 7650
UB-01M | Recordng light Control recording via touch. Light indicates recording status. Mount on a wall or table | 7650
UB-01 | Recording Light Control recording via touch. Light indicates recording status. Place on a surface | 7650
AMT-600-IR | AM-600 IR Positioner for Wireless microphones with Back-Tracking IR Receiver. Rechargeable battery | 7650
AM-601 | Wireless microphone . Wireless microphone. Rechargeable battery | 7650
AM-360 | Positioner. Designed for handheld microphones. 360 degree tracking | 6885
IST-0112 | ARECAST Projection button. One push to share AV content. Designed for LS-860/LS-860N | 18360
A-BR01 | HDMI TO USB Bridge. Converts HDMI to USB signal. HDMI loopthrough, voiceover inputs | 7650
A-NP01 | Numeric Keypad For USB control of LS and KL stations | 765
DS-MT1 | SDVOE TRANSCEIVER. SDVoE Receiver and Transmitter. Requires software to function. Supports matrix, video wall, and digital signage modes | 30600
A-200H | Licence key for 200 hours of transcription and translation service. For use with; KS-CC1, KS-CC1+, KS-CC2, KS-CC2+, KS-CC2T, KS-CC2T+. | 60000
A-1000H | Licence key for 1000 hours of transcription and translation service. For use with; KS-CC1, KS-CC1+, KS-CC2, KS-CC2+, KS-CC2T, KS-CC2T+. | 289000
A-R03 | Remote controller For CI-T21H, CI-21H, A-TC01 | 1912.5
12K02 | 12-KEY Control panel For KL, LS series of Media Stations via RS-232 | 11475
A-MT01 | Mini tripod For CI, A-TC01, A-VC01 cameras | 1912.5
A-B01 | Bracket for CI, A-TC02, A-TC04, A-VC01 cameras. | 2550
A-B03 | Ear mount For LS-2/LS-200 stations | 3825
A-TS01 | Interactive touchscreen for an operator | 25500
A-TS02 | A-TC04 - 4K, AI Tracking, auto zoom, auto focus, NDI¦HX, USB 3.0 (2.0 compatible), 3G-SDI, HDMI, Network output. Full PTZ tracking. Effective tracking distance: 20 metres. | 25500
A-SC01 | Hardshell hand-carry case | 14535
A-LC01 | Hardshell case on wheels | 22185
A-MC01 | Hardshell hand-carry case | 7650
A-MI01 | Omni-directional ceiling microphone , works with A-MI02 | 7650
A-MI02 | Ceiling microphone with echo cancellation module , Comes with x1 A-MI01. Required for A-MI01 to work. | 28305
A-MI DUO | Wireless microphone system. One receiver, two transmitters. Suitable for computers,media stations,etc. | 9180
A-UP01 Rada Clutch | USB pedals for hands-free control of AREC Media Stations. Start/stop recording and streaming, switch themes, and take snapshots by pressing the pads. Waterproof, metal casing designed to be placed on the floor. | 18000

## Audio-Technica
Front Page
| Audio-Technica Price List |  | 2026-09-01
MODEL | DESCRIPTION | RETAIL
Click on model No for more info |  | EXCL VAT
AT - Install Mixers and DSP
AT-ATDM Series
ATCP-W02S | Flush mount control panel for Smartmixer, 86 x 86mm | 5950
ATDM-0604a | Digital Smartmixer - 6 input, 2 output | 26700
ATDM-1012 | Digital Smartmixer - 10 input, 12 output | 50500
ATDM-1012DAN | Digital Smartmixer - 10 input, 12 output with Dante | 68300
AT - Discussion Systems
AT - ATUC-50 Conference System
ATUC-50CU | ATUC-50 Control unit, rack mount | 44000
ATUC-50DUa | ATUC-50 Discussion unit without gooseneck mic | 9900
ATUC-50INT | ATUC-50 Interpretation unit without gooseneck mic | 10550
ATUC-50IU | ATUC-50 Integration unit | 10550
ATUC-DUWT | ATUC-50DU Bottom weighting plate for discussion unit | 1500
ATUC-IUSPK | ATUC-50DU Speaker Assy | 600
ATUC-VU | ATUC-50DUa Voting Unit w NFC | 5950
50IU-FM01 | Flush mount base w/ON/OFF switch for ATUC-IU50 | 3500
50IU-FM02 | Flush mount base w/ON/OFF & Mute Switch for ATUC-IU50 | 3700
AT - ATUC-IR Conference System
ATUC-IRA | IR Transceiver unit | 23750
ATUC-IRCU | Hybrid control unit, rack mount | 98000
ATUC-IRCUDAN | Hybrid control unit with Dante, rack mount | 117300
ATUC-IRD | Distribution unit for IR | 4450
ATUC-IRDU | IR discussion unit without gooseneck microphone | 20800
LI-240 | Lithium-ion Battery Pack | 3850
AT - Conference Accessories
AT8643 | Rack mount kit for ATDM-0604 & ATL-EXT165 | 980
AT8649 | Under table mount kit for ATDM-0604 & ATLK-EXT165 | 980
ATLK-EXT165 | Link RJ45 cable run extender, 160W max | 28200
ATLK-EXT25 | Link RJ45 cable run extender, 25W max | 8900
ATUC-M32L | Gooseneck Microphone with LED ring, multi capsule line gradient type, 3-Pin XLR | 4450
ATUC-M43H | Gooseneck Microphone with LED ring, 430mm, 3-Pin XLR | 3200
ATUC-M58H | Gooseneck Microphone with LED ring, 580mm, 3-Pin XLR | 3450
ATUC-RACKPANEL | ATUC-50 Connector panel with XLR & RJ45 | 7350
AT - Headsets
AT - Broadcast Headsets
BPCB2 | XLR + 6.3mm to TA6F cable for BPHS2 | 1750
BPCB3 | Unterminated end to TA6F cable for BPHS2 | 1250
BPCB5 | XLR4F to TA6F cable for BPHS2 | 1500
BPHS1 | Broadcast headset with cardioid dynamic swivel boom microphone which can be positioned on either side. XLR & 6.35mm jack detachable cable. 40mm drivers with Neodymium magnets, 65 Ohm. | 5450
BPHS1XF4 | Broadcast headset with cardioid dynamic swivel boom microphone which can be positioned on either side. Four pin XLRf detachable cable. 40mm drivers with Neodymium magnets, 65 Ohm. | 5450
BPHS2a | Broadcast headset with hypercardioid dynamic swivel boom microphone which can be positioned on either side. XLR & 6.35mm jack detachable cable. 45mm drivers with Neodymium magnets, 38 Ohm. | 10650
BPHS2a-UT | Broadcast headset with hypercardioid dynamic swivel boom microphone which can be positioned on either side. Unterminated detachable cable. 45mm drivers with Neodymium magnets, 38 Ohm. | 10200
BPHS2Ca | Broadcast headset with cardioid condenser swivel boom microphone which can be positioned on either side. XLR & 6.35mm jack detachable cable. 45mm drivers with Neodymium magnets, 38 Ohm. | 12200
BPHS2Ca-UT | Broadcast headset with cardioid condenser swivel boom microphone which can be positioned on either side. Unterminated detachable cable. 45mm drivers with Neodymium magnets, 38 Ohm. | 11700
AT - Wireless Systems
AT - System 20 Pro Series Wireless
ATW-1421 | System 20 Pro dual beltpack set consisting of ATW-R1440 receiver and 2 x ATW-T1401 beltpack transmitters with cW 4 pin connector. Supplied without cW microphone or cable. 2.4 GHz 24-bit / 48kHz 20 channel digital wireless system. Triple diversity plug and play operation. | 32400
ATW-1423 | System 20 Pro handheld + beltpack set consisting of ATW-R1440 receiver and 1x ATW-T1402 handheld + 1 x ATW-T1401 beltpack transmitters. Beltpack supplied without cW microphone or cable. 2.4 GHz 24-bit / 48kHz 20 channel digital wireless system. Triple diversity plug and play operation. | 33300
ATW-1422 | System 20 Pro dual handheld set consisting of ATW-R1440 receiver and 2x ATW-T1402 handheld transmitters. 2.4 GHz 24-bit / 48kHz 20 channel digital wireless system. Triple diversity plug and play operation. | 33750
ATW-R1440 | System 20 Pro quad receiver unit which can be docked in the chassis or mounted remotely. 2.4 GHz 24-bit / 48kHz 20 channel digital wireless system. Triple diversity plug and play operation. | 20700
ATW-T1401 | System 20 Pro beltpack transmitter with cW locking connector. 2.4 GHz 24-bit / 48kHz digital wireless system. True diversity plug and play operation. | 8300
ATW-T1402 | System 20 Pro handheld transmitter with hypercardioid pickup. 2.4 GHz 24-bit / 48kHz digital wireless system. True diversity plug and play operation. | 8850
ATW-T1406 | System 20 Pro boundary mic transmitter. 2.4 GHz 24-bit / 48kHz digital wireless system. True diversity plug and play operation. | 13500
ATW-T1407 | System 20 Pro gooseneck base only transmitter. 2.4 GHz 24-bit / 48kHz Digital wireless system. Triple diversity plug and play operation. | 11700
AT - System 10 Series Wireless
AT8349 | 3.5 to 3.5mm cable for System 10 camera kits | 450
AT8350 | 3.5mm jack to XLR for System 10 camera kits | 650
AT8351 | 3.5mm jack Y splitter for System 10 camera kits | 650
AT8691 | Camera shoe dual mount for System 10 beltpack receivers | 1550
ATW-1101 | System 10 beltpack wireless set, 2.4 GHz 24-bit / 48kHz Digital wireless triple diversity system. R1100 stackable table top receiver and T1001 beltpack transmitter with cW 4 pin connector supplied without microphone or cable. Plug and play operation. | 9300
ATW-1102 | System 10 handheld wireless set, 2.4 GHz 24-bit / 48kHz Digital wireless triple diversity system. R1100 stackable table top receiver and T1002 handheld transmitter with unidirectional dynamic microphone capsule. Plug and play operation. | 9800
ATW-1701 | System 10 camera wireless set, 2.4 GHz 24-bit / 48kHz Digital wireless triple diversity system. R1700 camera mount receiver and T1001 beltpack transmitter with cW 4 pin connector supplied without microphone or cable. Plug and play operation. | 11150
ATW-1702 | System 10 camera wireless set, 2.4 GHz 24-bit / 48kHz Digital wireless triple diversity system. R1700 camera mount receiver and T1002 handheld transmitter with unidirectional dynamic microphone capsule. Plug and play operation. | 11150
ATW-R1100 | System 10 2.4 GHz 24-bit / 48kHz Digital wireless triple diversity stackable table top receiver. Plug and play operation. | 5400
ATW-R1700 | System 10 2.4 GHz 24-bit / 48kHz Digital wireless triple diversity beltpack receiver with camera mount system. Plug and play operation | 7500
ATW-T1001 | System 10 2.4 GHz 24-bit / 48kHz Digital wireless triple diversity beltpack transmitter with cW 4 pin connector. Supplied without microphone or cable. Plug and play operation | 4300
ATW-T1002 | System 10 2.4 GHz 24-bit / 48kHz Digital wireles triple diversity handheld transmitter with unidirectional dynamic microphone capsule. Plug and play operation. | 4650
AT - 2000 Series Wireless
ATW-2110CDEU | 2000 Series beltpack set, frequency agile true diversity 10 channel UHF wireless system. Band D 656.125 to 678.500 MHz. R2100C receiver with detachable BNC mount aerials and balanced + unbalanced outputs. T210C beltpack transmitter with cW 4 pin connector, supplied without microphone or cable. | 11250
ATW-2110CIEU | 2000 Series beltpack set, frequency agile true diversity 10 channel UHF wireless system. Band I 487.125 to 506.500 MHz. R2100C receiver with detachable BNC mount aerials and balanced + unbalanced outputs. T210C beltpack transmitter with cW 4 pin connector, supplied without microphone or cable. | 11250
ATW-2120CDEU | 2000 Series handheld set, frequency agile true diversity 10 channel UHF wireless system. Band D 656.125 to 678.500 MHz. R2100C receiver with detachable BNC mount aerials and balanced + unbalanced outputs. T220C handheld transmitter with cardioid dynamic microphone capsule. | 12600
ATW-2120CIEU | 2000 Series handheld set, frequency agile true diversity 10 channel UHF wireless system. Band I 487.125 to 506.500 MHz. R2100C receiver with detachable BNC mount aerials and balanced + unbalanced outputs. T220C handheld transmitter with cardioid dynamic microphone capsule. | 12600
ATW-R2100CDEU | 2000 Series frequency agile true diversity 10 channel UHF wireless receiver with detachable BNC mount aerials and balanced + unbalanced outputs. Band D 656.125 to 678.500 MHz. | 7150
ATW-R2100CIEU | 2000 Series frequency agile true diversity 10 channel UHF wireless receiver with detachable BNC mount aerials and balanced + unbalanced outputs. Band I 487.125 to 506.500 MHz. | 7150
ATW-T210CD | 2000 Series frequency agile true diversity 10 channel UHF wireless beltpack transmitter with cW 4 pin connector, supplied without microphone or cable. Band D 656.125 to 678.500 MHz. | 5500
ATW-T210CI | 2000 Series frequency agile true diversity 10 channel UHF wireless beltpack transmitter with cW 4 pin connector, supplied without microphone or cable. Band I 487.125 to 506.500 MHz. | 5500
ATW-T220CD | 2000 Series frequency agile true diversity 10 channel UHF wireless handheld transmitter with cardioid dynamic microphone capsule. Band D 656.125 to 678.500 MHz. | 6600
ATW-T220CI | 2000 Series frequency agile true diversity 10 channel UHF wireless handheld transmitter with cardioid dynamic microphone capsule. Band I 487.125 to 506.500 MHz. | 6600
ATW-CHG2a | Two-Bay Charging Station for 2000 series | 6600
AT - 3000 Series Wireless
ATW-3211DE2EU | 3000 Series beltpack set, scan and synch true diversity 40 channel UHF wireless system. Band DE2 470.125 to 529.975 MHz. T3201a beltpack transmitter with cH 4 pin connector, supplied without microphone or cable. R3210 receiver with detachable BNC mount aerials and balanced + unbalanced outputs. | 17750
ATW-3211EE1EU | 3000 Series beltpack set, scan and synch true diversity 40 channel UHF wireless system. Band EE1 530.000 to 589.975 MHz. T3201a beltpack transmitter with cH 4 pin connector, supplied without microphone or cable. R3210 receiver with detachable BNC mount aerials and balanced + unbalanced outputs. | 17750
ATW-3211EF1EU | 3000 Series beltpack set, scan and synch true diversity 40 channel UHF wireless system. Band EF1 590.000 to 649.975 MHz. T3201a beltpack transmitter with cH 4 pin connector, supplied without microphone or cable. R3210 receiver with detachable BNC mount aerials and balanced + unbalanced outputs. | 17750
ATW-3212/C510 DE2EU | 3000 Series handheld set, scan and synch true diversity 40 channel UHF wireless system. Band DE2 470.125 to 529.975 MHz. T3202a handheld transmitter with C510 cardioid dynamic capsule. R3210 receiver with detachable BNC mount aerials and balanced + unbalanced outputs. | 19250
ATW-3212/C510 EE1EU | 3000 Series handheld set, scan and synch true diversity 40 channel UHF wireless system. Band EE1 530.000 to 589.975 MHz. T3202a handheld transmitter with C510 cardioid dynamic capsule. R3210 receiver with detachable BNC mount aerials and balanced + unbalanced outputs. | 19250
ATW-3212/C510 EF1EU | 3000 Series handheld set, scan and synch true diversity 40 channel UHF wireless system. Band EF1 590.000 to 649.975 MHz. T3202a handheld transmitter with C510 cardioid dynamic capsule. R3210 receiver with detachable BNC mount aerials and balanced + unbalanced outputs. | 19250
ATW-3212/C710 DE2EU | 3000 Series handheld set, scan and synch true diversity 40 channel UHF wireless system. Band DE2 470.125 to 529.975 MHz. T3202a handheld transmitter with C710 cardioid condenser capsule. R3210 receiver with detachable BNC mount aerials and balanced + unbalanced outputs. | 22000
ATW-3212/C710 EE1EU | 3000 Series handheld set, scan and synch true diversity 40 channel UHF wireless system. Band EE1 530.000 to 589.975 MHz. T3202a handheld transmitter with C710 cardioid condenser capsule. R3210 receiver with detachable BNC mount aerials and balanced + unbalanced outputs. | 22000
ATW-3212/C710 EF1EU | 3000 Series handheld set, scan and synch true diversity 40 channel UHF wireless system. Band EF1 590.000 to 649.975 MHz. T3202a handheld transmitter with C710 cardioid condenser capsule. R3210 receiver with detachable BNC mount aerials and balanced + unbalanced outputs. | 22000
ATW-3212/C5171 D2EU | 3000 Series handheld set, scan and synch true diversity 40 channel UHF wireless system. Band DE2 470.125 to 529.975 MHz. T3202a handheld transmitter with C510 cardioid dynamic capsule + extra C710 cardiod condenser capsule only. R3210 receiver with detachable BNC mount aerials and balanced + unbalanced outputs. | 23150
ATW-3212/C5171 EE1EU | 3000 Series handheld set, scan and synch true diversity 40 channel UHF wireless system. Band EE1 530.000 to 589.975 MHz. T3202a handheld transmitter with C510 cardioid dynamic capsule + extra C710 cardiod condenser capsule only. R3210 receiver with detachable BNC mount aerials and balanced + unbalanced outputs. | 23150
ATW-3212/C5171 EF1EU | 3000 Series handheld set, scan and synch true diversity 40 channel UHF wireless system. Band EF1 590.000 to 649.975 MHz. T3202a handheld transmitter with C510 cardioid dynamic capsule + extra C710 cardiod condenser capsule only. R3210 receiver with detachable BNC mount aerials and balanced + unbalanced outputs. | 23150
ATW-R3210D2EU | 3000 Series scan and synch true diversity 40 channel UHF receiver with detachable BNC mount aerials and balanced + unbalanced outputs. Band DE2 470.125 to 529.975 MHz. | 12600
ATW-R3210 EE1EU | 3000 Series scan and synch true diversity 40 channel UHF receiver with detachable BNC mount aerials and balanced + unbalanced outputs. Band EE1 530.000 to 589.975 MHz. | 12600
ATW-R3210 EF1EU | 3000 Series scan and synch true diversity 40 channel UHF receiver with detachable BNC mount aerials and balanced + unbalanced outputs. Band EF1 590.000 to 649.975 MHz. | 12600
ATW-R3210ND2EU | 3000 Series scan and synch true diversity 40 channel UHF receiver with detachable BNC mount aerials and balanced + unbalanced outputs, network enabled. Band DE2 470.125 to 529.975 MHz. | 15600
ATW-R3210NEE1EU | 3000 Series scan and synch true diversity 40 channel UHF receiver with detachable BNC mount aerials and balanced + unbalanced outputs, network enabled. Band EE1 530.000 to 589.975 MHz. | 15600
ATW-R3210NEF1EU | 3000 Series scan and synch true diversity 40 channel UHF receiver with detachable BNC mount aerials and balanced + unbalanced outputs, network enabled. Band EF1 590.000 to 649.975 MHz. | 15600
ATW-T3201aDE2 | 3000 Series scan and synch true diversity 40 channel UHF wireless beltpack transmitter with cH 4 pin connector, supplied without microphone or cable. Band DE2 470.125 to 529.975 MHz. | 9350
ATW-T3201aEE1 | 3000 Series scan and synch true diversity 40 channel UHF wireless beltpack transmitter with cH 4 pin connector, supplied without microphone or cable. Band EE1 530.000 to 589.975 MHz. | 9350
ATW-T3201aEF1 | 3000 Series scan and synch true diversity 40 channel UHF wireless beltpack transmitter with cH 4 pin connector, supplied without microphone or cable. Band EF1 590.000 to 649.975 MHz. | 9350
ATW-T3202aDE2 | 3000 Series scan and synch true diversity 40 channel UHF wireless handheld transmitter only. Optional standard screw mount capsules available. Band DE2 470.125 to 529.975 MHz. | 8000
ATW-T3202aEE1 | 3000 Series scan and synch true diversity 40 channel UHF wireless handheld transmitter only. Optional standard screw mount capsules available. Band EE1 530.000 to 589.975 MHz. | 8000
ATW-T3202aEF1 | 3000 Series scan and synch true diversity 40 channel UHF wireless handheld transmitter only. Optional standard screw mount capsules available. Band EF1 590.000 to 649.975 MHz. | 8000
ATW-CHG3a | Charging station for Aystem 20 Pro and ATW-3000 series handheld and beltpack transmitters. | 6500
AT - Interchangeable Microphone Capsules
ATW-C3300 | Cardioid condenser microphone capsule, industry standard threaded mount. | 8650
ATW-C4100 | Cardioid dynamic microphone capsule, industry standard threaded mount. | 5550
ATW-C5400 | Cardioid condenser microphone capsule, industry standard threaded mount. | 11150
ATW-C6100 | Hypercardioid dynamic microphone capsule, industry standard threaded mount. | 5550
ATW-C510 | Cardioid dynamic microphone capsule, industry standard threaded mount. | 2500
ATW-C710 | Cardioid condenser microphone capsule, industry standard threaded mount. | 5000
ATW-C990 | Hypercardioid dynamic microphone capsule, industry standard threaded mount. | 9500
3000 Series IEM Wireless
ATW-3255DF2EU | 3000 Series diversity UHF in-ear monitoring system including in-ear monitors, stereo/mono selectable. Network manageable, balanced XLR inputs and loop. Band DF2 470 to 608 MHz. | 27500
ATW-3255EG2EU | 3000 Series diversity UHF in-ear monitoring system including in-ear monitors, stereo/mono selectable. Network manageable, balanced XLR inputs and loop. Band EG2 580 to 714 MHz. | 27500
ATW-R3250DF2 | 3000 Series diversity UHF in-ear monitoring receiver. Band DF2 470 to 608 MHz. | 15300
ATW-R3250EG2 | 3000 Series diversity UHF in-ear monitoring receiver. Band EG2 580 to 714 MHz. | 15300
ATW-T3205DF2EU | 3000 Series diversity UHF in-ear monitoring transmitter. Band DF2 470 to 608 MHz. | 12600
ATW-T3205EG2EU | 3000 Series diversity UHF in-ear monitoring transmitter. Band EG2 580 to 714 MHz. | 12600
Engineered Sound Wireless (DECT)
ESW-R4180DAN | ESW Series DECT eight channel receiver with Dante. 48 channels available in standard mode and 96 channels in high density mode. Wireless manager software for centralised management of system settings and operations. | 52800
ESW-R4180LKE | ESW Series DECT eight channel receiver with Audio Technica link. 48 channels available in standard mode and 96 channels in high density mode. Wireless manager software for centralised management of system settings and operations. | 36300
ESW-T4101E | ESW Series beltpack transmitter with cH 4 pin connector. | 19800
ESW-T4102E/C510 | ESW Series handheld transmitter with C510 capsule. | 21500
ESW-T4106E | ESW Series boundary microphone transmitter with LED indicator. | 24750
ESW-T4107E | ESW Series desk stand transmitter for use with ES925 series gooseneck microphones. | 24750
ESW-CHG4 | ESW Series two-bay charging Station for handheld and beltpack transmitters. | 16500
ESW-CHG5 | ESW Series Four-Bay Charging Station for desk stand and boundary mic transmitters. | 33000
AT - Microphones and Cables for Wireless
AT-GcHPRO | Professional guitar cable cH connector | 1500
AT-GCWPRO | Professional guitar cable cW connector | 1300
AT-GRcHPRO | Professional guitar cable angled cH-Style | 1500
AT-GRCWPRO | Professional guitar cable angled cW Style | 1300
140402261 | cH connector only, male HR25-5TPA-4P/B | 600
AT-cWcH | Adapter cable cW microphones to cH connectors | 1500
ATR35CW | Miniature omnidirectional condenser lavalier microphone with cW connector | 1180
AT829cH | Miniature cardioid condenser lavalier microphone with cH connector. | 2120
AT829CW | Miniature cardioid condenser lavalier microphone with cW connector. | 1950
AT803cH | Miniature omni condenser lavalier microphone with cH connector. | 4400
AT803CW | Miniature omni condenser lavalier microphone with cW connector. | 4200
AT831cH | Miniature cardioid condenser lavalier microphone with cH connector | 4450
AT831CW | Miniature cardioid condenser lavalier microphone with cW connector | 4200
AT831C | Miniature cardioid condenser lavalier microphone, unterminated | 2480
AT889CW | Noise cancelling moisture resistant headset condenser microphone | 8000
ATM73cH | Cardioid condenser headworn microphone with cH connector | 5600
ATM73CW | Cardioid Condenser Headworn Microphone with cW connector | 5850
ATM75cH | Cardioid condenser headworn microphone with cH connector. Suited for aerobics application | 3200
ATM75CW | Cardioid condenser headworn microphone with cW connector. Suited for aerobics application | 2980
ATM350UcH | Cardioid condenser clip on instrument microphone, cH connector | 6920
PRO35cH | Cardioid condenser clip on instrument microphone, cH connector | 4680
PRO35CW | Cardioid condenser clip on instrument microphone, cW connector | 4850
PRO8HEcH | Hypercardioid dynamic headset microphone, cH connector | 2900
PRO8HEcW | Hypercardioid dynamic headset microphone, cW connector | 2680
PRO92cH | Omnidirectional single earhook microphone with cH connector | 4200
PRO92CW | Omnidirectional single earhook microphone with cW connector | 3880
PRO92cH-TH | Omnidirectional single earhook microphone with cH connector, beige | 4200
PRO92CW-TH | Omnidirectional single earhook microphone with cW connector,m beige | 3880
PRO9cH | Cardioid condenser headworn microphone, cH connector | 2000
PRO9cW | Cardioid condenser headworn microphone, cW connector | 1700
BP892xcH | Omnidirectional sub-miniature condenser microphone single earset with cH connector, includes AT8464 dual ear kit, black. | 10900
BP892xcH-TH | Omnidirectional sub-miniature condenser microphone single earset with cH connector, includes AT8464 dual ear kit, beige. | 10900
BP892xcW | Omnidirectional sub-miniature condenser microphone single earset with cW connector, includes AT8464 dual ear kit, black. | 10650
BP892xcW-TH | Omnidirectional subminiature condenser microphone single earset with cW connector, includes AT8464 dual ear kit, beige. | 10650
BP892xcLM3 | Omnidirectional subminiture condenser microphone single earset with cLM connector, includes AT8464 dual ear kit, black. | 11400
BP892xcLM3-TH | Omnidirectional sub-miniature condenser microphone single earset with cLM connector, includes AT8464 dual ear kit, beige. | 11400
BP892xcT4 | Omnidirectional sub-miniature condenser microphone single earset with cT4 connector, includes AT8464 dual ear kit, black. | 11400
BP892xcT4-TH | Omnidirectional sub-miniature condenser microphone single earset with cT4 connector, includes AT8464 dual ear kit, beige. | 11400
BP898cH | Cardioid sub-miniature condenser lavalier microphone with cH connector, black | 4950
BP898cW | Cardioid sub-miniature condenser lavalier microphone with cW connector, black | 4680
BP898c | Cardioid sub-miniature condenser lavalier microphone, unterminated, black | 4450
BP899cH | Omnidirectional condenser lavalier microphone cH connector, black | 4950
BP899cH-TH | Omnidirectional condenser lavalier microphone cH connector, beige | 4950
BP899cW | Omnidirectional condenser lavalier microphone cW connector, black | 4680
BP899cW-TH | Omnidirectional condenser lavalier microphone cW connector, beige | 4680
BP899c | Omnidirectional condenser lavalier microphone unterminated, black | 4450
BP899c-TH | Omnidirectional condenser lavalier microphone unterminated, beige | 4450
BPCB-CH | BP89X detachable cable only cH connector, black | 2980
BPCB-cH-TH | BP89X detachable cable only cH connector, beige | 2980
BPCB-cW | BP89X detachable cable only cW connector, black | 2880
BPCB-cW-TH | BP89X detachable cable only cW connector, beige | 2700
BPCB-cLM3-TH | BP89X detachable cable only CLM3 connector, beige | 3450
BPCB-cT4 | BP89X detachable cable only CT4 connector, black | 3450
BPCB-cT4-TH | BP89X detachable cable only CT4 connector, beige | 3450
AT - Wireless Accessories
AC90 | RG58 antenna cable 90cm pair | 700
AC300 | RG58 antenna cable 3m | 700
AC600 | RG58 antenna cable 6m | 980
AC1000 | RG8 antenna cable 10m | 3720
AC2000 | RG8 antenna cable 20m | 6050
AC4000 | RG8 antenna cable 40m | 11000
ATW-A410P | UHF powered wideband wall mount antenna | 11150
ATW-A49a | UHF wide-band directional LPDA antenna pair | 10950
ATW-AF1 | Antenna front-mount kit | 1080
ATW-AF2 | Antenna front mount kit | 880
ATW-RM1B | Antenna front mount kit | 1250
ATW-B80WB | In-Line RF booster pair 470-990MHz 6dB/12dB | 12400
ATW-DA49a | Active UHF antenna distribution system for up to four diversity receivers | 14850
ATW-F500DE2 | Band-Pass filter pair 470-530MHz | 8650
ATW-F560EE1 | Band-Pass filter pair 530-590MHz | 8650
ATW-F620EF1 | Band-Pass filter pair 590-650MHz | 8650
ATW-F675FG1 | Band-Pass filter pair 650-700MHz | 8650
ATW-SC410 | UHF Passive splitter/combiner, pair | 8650
AD-SA1230XA | Power Supply Unit compatible with ATW-CHG3 and ATW-CHG3N. One PSU for up to five chargers (AT8687 link-kit needed) | 2350
AT8687 | Link Kit for ATW-CHG3 and ATW-CHG3N Charging Station | 980
ATW-CHG3Na | Networked charging station for System 20 Pro and ATW-3000 series handheld and beltpack transmitters | 9900
XLRcH | Cable XLRF to cH-connectors | 1550
XLRW | Cable XLRF to cWH-connectors | 1280
AD-SC1210EDA | AC Adapter EU | 480
AT8456A | Stand clamp for A-T handheld wireless transmitters | 680
AT8631 | Universal joining plate for mounting two half rack space devices | 500
ATCS-B60EU | Intelligent quick-charger has 10 individual advanced monitor sockets, taking only five-and-a-half hours for a full charge | 31500
RF Venue
4ZONE | 4 Zone diversity antenna combiner, 470-960MHz, BNC aerial connectors. | 41550
Combine4 | 4 channel transmitter combiner for in-ear monitor system, 470-960MHz, BNC connectors. | 33650
Combine8 | 8 channel transmitter combiner for in-ear monitor system, 470-960MHz, BNC connectors. | 87080
CPB | Polarised beam antenna paddle, 470-698MHz | 35600
DISTRO4 | Four channel diversity antenna distribution system, 470-952Mhz, BNC connectors. | 28500
DISTRO9HDR | Nine channel multi zone diversity antenna distribution system, 470-952Mhz, BNC connectors. | 94250
D-OMNI | Diversity dual omni single point antenna | 27700
RFS | RF Spotlight low profile floor pad antenna | 24950
AT - Installed Sound Microphones
AT - Network Series
ATND1061DAN | Beamforming array ceiling microphone with Dante, 227.5 x 227.5mm. Teams and Zoom certified. Onboard DSP provides automix, acoustic echo cancellation (AEC), noise reduction, automatic gain control (AGC), and 4-band EQ. Compatible with most external DSP/control systems. | 80150
ATND1061LK | Beamforming array microphone with Audio-Technica-Link, 227.5 x 227.5mm. Teams and Zoom certified. Onboard DSP provides automix, acoustic echo cancellation (AEC), noise reduction, automatic gain control (AGC), and 4-band EQ. This unit requires the use of the separately sold ATLK-EXT25 or the ATLK-EXT165 cable run extenders to provide power. | 62400
ATND8677a | 3 pin XLR microphone desk stand with Dante for gooseneck microphones. Built in talk/mute switch and LED indicator. Local or remote switching. | 14850
ATND8734a | 3 pin XLR microphone flush mount plate with Dante for gooseneck microphones. Built in LED indicator, remote switching only. | 14850
ATND971a | Cardioid boundary microphone with Dante output. Built in LED indicator and control functions | 17300
AT - Propoint Microphones
PRO42 | Miniature cardioid condenser boundary microphone with 7,6M fixed XLR cable | 2950
PRO44 | Cardioid condenser boundary microphone with 7,6M detachable cable, TA3F to XLR | 3850
PRO45 | Cardioid condenser suspended microphone with 7,6M fixed XLR cable, black | 3200
PRO45W | Cardioid condenser suspended microphone with 7,6M fixed XLR cable, white | 4200
PRO49Q | Cardioid condenser Quick-mount XLR 332mm gooseneck microphone | 3580
PRO49QL | Cardioid Condenser Quick-mount XLR 418mm gooseneck microphone | 3850
AT - Unipoint Microphones
U841R | Omnidirectional condenser boundary microphone with 7,6M detachable cable, TA3F to XLR | 6450
U851Rb | Cardioid condenser boundary microphone with 7,6M detachable cable, TA3F to XLR | 7900
U851RbO | Omnidirectional condenser boundary microphone with 7,6M detachable cable, TA3F to XLR | 7900
U851RWb | Cardioid condenser boundary microphone with 7,6M detachable cable, TA3F to XLR, white | 7900
U891Rb | Cardioid condenser boundary microphone with switch & LED indicator. 7,6M detachable cable, TA3F to XLR | 8900
U891RWB | Cardioid condenser boundary microphone with switch & LED indicator. 7,6M detachable cable, TA3F to XLR, white | 8900
U891RCb | Cardioid condenser boundary mic. with local/remote switch & LED indicator. 7,6M detachable cable, TA3F to XLR | 9650
UE-C | Cardioid element 120 degree pickup pattern for boundary mics | 2700
UE-H | Hypercardioid element 100 degree pickup pattern for boundary mics | 2700
UE-O | Omnidirectional element 360 degree pickup pattern for boundary mics | 2700
UE-UL | Uniline Unipoint element 90 degree pickup pattern for boundary mics | 3950
U853R | Cardioid condenser suspended microphone with 7,6M fixed TA3F cable | 7650
U853RO | Omnidirectional condenser suspended microphone with 7,6M fixed TA3F cable | 7650
U853RU | Uniline condenser suspended microphone with 7,6M fixed TA3F cable | 8650
U853RW | Cardioid condenser suspended microphone with 7,6M fixed TA3F cable, white | 7900
U857Q | Cardioid condenser XLR 12x365mm gooseneck microphone with internal electronics, isolation mount included. | 7180
U857QL | Cardioid condenser XLR 12x603mm gooseneck microphone with internal electronics, isolation mount included. | 7450
U857QLU | Uniline condenser XLR 12x603mm gooseneck microphone with internal electronics, isolation mount included. | 8650
U857QU | Uniline condenser XLR 12x487mm gooseneck microphone with internal electronics, isolation mount included. | 8400
U859QL | Cardioid condenser Quick-mount XLR 12x480mm gooseneck microphone with internal electronics. | 5450
AT - Engineered Sound Series Microphones
AT8109 | ES Windshield short without lense for LED | 450
AT8109a | ES Windshield short with lense for LED on ES925 | 450
AT8109W | ES Windshield short without LED ring WHITE | 650
AT8138 | ES Windshield long without lense for LED ring | 580
AT8138a | ES Windshield long with lense for LED on ES925 | 580
AT8138WH | ES Windshield long without LED ring White | 580
ES925/12 | ES Modular 12" gooseneck w/o power module or microphone element | 3500
ES925/15 | ES Modular 15" gooseneck w/o power module | 3500
ES925/18 | ES Modular 18" gooseneck w/o power module | 3500
ES925/21 | ES Modular 21" gooseneck w/o power module | 3750
ES925/24 | ES Modular 24" gooseneck w/o power module | 3750
ES925/6 | ES Modular 6" gooseneck w/o power module | 3750
ESE-C/B | ES Modular cardioid capsule without windscreen for ES925/ goosenecks. | 1600
ESE-H/B | ES Modular hypercardioid capsule without windscreen for ES925/ goosenecks. | 1600
ESE-ML/B | ES Modular MicroLine capsule without windscreen for ES925/ goosenecks. | 2250
ESE-O/B | ES Modular omni capsule without windscreens for ES925/ goosenecks. | 1600
ES931C/MIC | Cardioid condenser gooseneck mic w/o power module - Black | 5900
ES931H/MIC | Hypercardioid condenser gooseneck mic w/o power module - Black | 5900
ES931ML/MIC | Microline condenser gooseneck mic w/o power module - Black | 6650
ES931WC/MIC | Cardioid condenser gooseneck mic w/o power module - White | 6150
ES931WH/MIC | Hypercardioid condenser gooseneck mic w/o power module - White | 6150
ES931WML/MIC | Microline condenser gooseneck mic w/o power module - White | 6900
ESE-C | Cardioid element with AT8109 for ES933/ES931 - black | 2050
ESE-CW | Cardioid element with AT8109WH for ES933W/ES931W - white | 2050
ESE-H | Hypercardioid element wih AT8109 for ES933/ES931 - black | 2050
ESE-HW | Hypercardioid element with AT8109WH for ES933W/ES931W - white | 2050
ESE-ML | Microline element with AT8138 for ES933/ES931 - black | 2780
ESE-MLW | Microline element with AT8138WH for ES933W/ES931W - white | 2780
ESE-O | Omnidirectional element with AT8109 for ES933/ES931 - black | 2050
ESE-OW | Omnidirectional element with AT8109 for ES933/ES931 - white | 2050
ES8544 | ES Modular InLine Power Module | 3200
ES8755R | ES Modular 3-Pin Flush Mount Power Module | 6700
ES8755RC | ES Modular 5-Pin Flush Mount Power Module | 6950
ES8766RC | ES Modular 5-Pin Desk Stand Power Module | 8400
AT8474 | Isolation mount For gooseneck systems | 1200
ES933WCMIC | Cardioid condenser hanging microphone for choirs etc. w/o power module - White | 6150
ES933CMIC | Cardioid condenser hanging microphone for choirs etc. w/o power module | 5900
ES933HMIC | Hypercardiod condenser hanging microphone for choirs etc. w/o power module | 5900
ES933MLMIC | Microline condenser hanging microphone for choirs etc. w/o power module | 6650
ES933WHMIC | Hypercardiod condenser hanging microphone for choirs etc. w/o power module - White | 6150
ES933WMLMIC | Microline condenser hanging microphone for choirs etc. w/o power module | 6900
ES933C | Cardiod condenser hanging microphone for choirs, instrumental groups and theatre applications | 8400
ES933H | Hypercardiod condenser hanging mic. for choirs, instrumental groups and theatre applications | 8400
ES933ML | Microline condenser hanging microphone for choirs, instrumental groups and theatre applications | 9150
ES933O | Omni condenser hanging microphone for choirs, instrumental groups and theatre applications | 8400
ES933WC | Cardiod condenser hanging mic. for choirs, instrumental groups and theatre applications - White | 8650
ES933WH | Hypercardiod condenser hanging mic. for choirs, instrumental groups & theatre applications - White | 8650
ES933WML | Microline condenser hanging mic. for choirs, instrumental groups & theatre applications - White | 9380
ES933WO | Omni condenser hanging microphone for choirs, instrumental groups and theatre applications | 8650
ES9450/FM3 | Omni condenser flush-mount "button type" boundary mic w/ switch, 3 pin XLR - black | 8150
ES9450/FM5 | Omni condenser flush-mount "button type" boundary mic w/ switch, 5 pin XLR - black | 8650
ES9450/XLR | Omni condenser flush-mount "button type" boundary microphone, 3 pin XLR - black | 5680
ES945W0/XLR | Omni condenser flush-mount "button type" boundary microphone, 3 pin XLR - white | 5680
ES947C/FM3 | Cardioid condenser flush-mount "button type" boundary mic w/ switch, 3 pin XLR - black | 8150
ES947C/FM5 | Cardioid condenser flush-mount "button type" boundary mic w/ switch, 5 pin XLR - black | 8650
ES947C/XLR | Cardioid condenser flush-mount "button type" boundary microphone, 3 pin XLR - black | 5680
ES947WC/XLR | Cardioid condenser flush-mount "button type" boundary microphone, 3 pin XLR - white | 5680
ES945O/TB3 | Miniature omni condenser flush-mount boundary microphone - black | 5680
ES945WO/TB3 | Miniature omni condenser flush-mount boundary microphone - white | 5680
ES947C/TB3 | Miniature cardioid condenser flush-mount boundary microphone - black | 5680
ES947WC/TB3 | Miniature cardioid condenser flush-mount boundary microphone - white | 5680
ES954 | Quad capsule suspended microphone array for use with ATDM-0604 digital mixer. Steerable pattern control in increments of 30 degrees up to a full 360 degree pickup pattern. Tilt adjustable to allow for different ceiling heights. Noise suppression technology, led on/mute indicator, includes breakout cables for RJ45 and 3 pin Euroblock connectors. | 22280
ES964 | Triple capsule low profile boundary microphone array for use with ATDM digital mixers.Steerable pattern control, indicator ring and multifunction on/mute control. | 17850
Stage & Studio Microphones
AT - 40 Series
AT4021 | Cardioid condenser instrument microphone. 48V phantom powered. | 12000
AT4022 | Omnidirectional condenser instrument microphone. 48V phantom powered. | 13350
AT4033A | Side address cardioid condenser microphone with shock mount. 48V phantom powered. | 14950
AT4040 | Side address cardioid condenser microphone with shock mount. 48V phantom powered. | 14850
AT4041 | Cardioid condenser instrument microphone. 48V phantom powered. | 10500
AT4047/SV | Side address cardioid condenser microphone with shock mount. 48V phantom powered. | 23650
AT4047MP | Side address multi pattern cardioid condenser microphone with shock mount. 48V phantom powered | 26980
AT4049B | Omnidirectional condenser modular instrument microphone. 48V phantom powered. | 17980
AT4049B-EL | Omniderectional element only for modular instument microphones | 7480
AT4050 | Side address multi pattern cardioid condenser microphone. 48V phantom powered | 23950
AT4050ST | Side address multi pattern cardioid condenser microphone with shock mount. 48V phantom powered | 46400
AT4051B | Cardioid condenser modular instrument microphone. 48V phantom powered. | 17980
AT4051B-EL | Cardioid element only for modular instument microphones | 7480
AT4053B | Hypercardioid condenser modular instrument microphone. 48V phantom powered. | 17980
AT4053B-EL | Hypercardioid element only for modular instument microphones | 7480
AT4060a | Side address cardioid condenser Tube microphone with shock mount. 48V phantom powered. | 59900
AT4080 | Bi-directional side address ribbon microphone with shock mount. | 29950
AT4081 | Bi-directional ribbon instrument microphone | 22480
AT4900B-48 | Pre-amp/power supply for 48V phantom power. | 11350
AT - 50 Series
AT5040 | Multi diaphragm cardioid condenser studio microphone with shock mount. 48V phantom powered. Aluminium and brass construction. | 105000
AT5047 | Multi diaphragm cardioid condenser studio microphone with shock mount. 48V phantom powered, transformer coupled. Aluminium and brass construction. | 53200
AT8480 | Shockmount for AT5040 and AT5047 | 14000
AT5045 | Large diaphragm cardioid condenser studio instrument side address microphone with shock mount. 48V phantom powered, transformer coupled output. Aluminium and brass construction. | 96450
AT5045P | Large diaphragm cardioid condenser studio instrument side address microphone with shock mount. 48V phantom powered, transformer coupled output. Aluminium and brass construction. Stereo pair. | 119800
AT8481 | Isolation clamp for AT5045 | 7650
AT8482 | Shockmount for AT5045 | 7450
AT - Broadcast Studio Microphones
BP40 | Large floating edge diaphragm hypercardiod dynamic broadcast microphone. Humbucking voice coil, internal multi stage windscreen and 100Hz high pass filter. | 9680
AT8484 | Shockmount for BP40 | 2880
AT - Artist Series
ATM230 | Hypercardioid dynamic instrument microphone with integral stand mount | 4350
ATM230PK | Hypercardioid dynamic instrument microphone with integral stand mount, 3 pack | 10950
ATM250 | Hypercardioid dynamic instrument microphone with integral stand mount, high SPL | 6950
ATM350D | Cardioid condenser drum microphone with integral clamp | 11080
ATM350G | Cardioid condenser guitar microphone with integral clamp | 10550
ATM350GL | Cardioid condenser guitar microphone with long integral clamp | 10800
ATM350PL | Cardioid condenser piano microphone with integral clamp | 10280
ATM350S | Cardioid condenser microphone, surface mount gooseneck, for accordians etc. | 9550
ATM350SL | Cardioid condenser microphone, surface mount long gooseneck, for accordians etc. | 9780
ATM350U | Cardioid condenser microphone, universal mount gooseneck, for brass etc. | 9780
ATM350UcW | Cardioid condenser microphone, universal mount gooseneck, for wireless use | 6950
ATM350UL | Cardioid condenser microphone, universal mount long gooseneck, for brass etc. | 10050
ATM350W | Cardioid condenser microphone, woodwind mount | 10350
ATM450 | Cardioid condenser side address instrument microphone | 6950
ATM510 | Cardioid dynamic handheld microphone | 2950
ATM610A | Hypercardioid dynamic handheld microphone | 3880
ATM650 | Hypercardioid dynamic instrument microphone | 3600
ATM710 | Cardioid condenser handheld microphone | 5150
AT - Artist Elite Series
AE2300 | Cardioid dynamic side address instrument microphone | 7750
AE2500 | Cardioid dual element dynamic+condenser instrument microphone | 18850
AE3000 | Cardioid large diaphragm condenser side address instrument microphone | 8250
AE3300 | Cardioid condenser handheld microphone | 9000
AE4100 | Cardioid dynamic handheld microphone | 5780
AE5100 | Cardioid condenser instrument microphone | 8650
AE5400 | Cardioid large diaphragm condenser handheld microphone | 11550
AE6100 | Hypercardioid dynamic handheld microphone | 5780
ATS99 | Premium hypercardioid dynamic handheld microphone | 8250
AT - Lavalier & Headworn Microphones
AT803 | Miniature omnidirectional lavalier microphone with beltpack power module | 5400
AT831B(S4) | Miniature cardioid lavalier microphone wth beltpack power module | 5450
AT831R(S2) | Miniature cardioid lavalier microphone wth AT8545 XLR phantom power module | 6700
BP892x | Sub-minature omnidirectional headworn microphone with AT8545 phantom power module, black | 13600
BP892x-TH | Sub-minature omnidirectional headworn microphone with AT8545 phantom power module, beige | 13600
BP898 | Sub-miniature cardioid condenser lavalier microphone with AT8545 phantom power module | 7780
BP899 | Sub-miniature omni condenser lavalier microphone with AT8545 phantom power module | 7780
AT - Shotgun & Field Microphones
AT - Shotgun Microphones
AT8015 | Line + gradient rifle microphone, battery or phantom, 460mm | 10680
AT8035 | Line + gradient rifle microphone, battery or phantom, 369mm | 9780
AT875R | Rifle microphone, phantom only, 175mm | 4680
AT897 | Line + gradient rifle microphone, battery or phantom, 279mm | 7450
BP28 | Line + gradient large diaphragm rifle microphone, 355mm | 29450
BP28L | Line + gradient large diaphragm rifle microphone, 568mm | 33850
BP4027 | Stereo rifle microphone, line-cardioid and figure 8, phantom only, 380mm | 31480
BP4029 | Stereo rifle microphone, line-cardioid and figure 8, phantom only, 236mm | 27650
BP4071 | Line + gradient rifle microphone, condenser capsule, 48V phantom, 395mm | 29450
BP4071L | Line + gradient rifle microphone, condenser capsule, 48V phantom, 539mm | 33850
BP4073 | Line + gradient rifle microphone, condenser capsule, 48V phantom, 233mm | 35450
AT - Field Microphones
AT8010 | Omnidirectional condenser hand held interview microphone, battery or phantom power | 5450
AT8022 | X/Y single point stereo condenser microphone, battery or phantom power | 12850
AT8024 | Stereo/mono camera mount condenser microphone, battery powered | 5950
AT8033 | Cardioid hand held condenser recording microphone, battery or phantom power | 5450
AT808G(S2) | Directional gooseneck dynamic console talkback microphone | 4200
BP3600 | Immersive audio multi microphone cluster | 137400
BP3600/CABLE20 | Extension cable 20m for BP3600 | 41380
BP3600/WJ | Windjammer for BP3600/WS | 3200
BP3600/WS | Windshield for BP3600 | 6580
BP4025 | X/Y single point stereo condenser microphone, phantom power only | 6580
AT - Microphone Accessories
Windscreens and Pads
AT8101 | Windshield for AT8004/AT8004L | 300
AT8102 | Windscreen for 853/859/857 | 330
AT8104A | Metal windscreen for 853/857/859 | 2050
AT8110 | Foam windshield for ES943 | 500
AT8112 | Windscreen for ATM31A/61HE | 300
AT8114 | Ball shaped windscreen | 380
AT8115 | Egg-Shaped windscreen ATM63He | 440
AT8116 | Mini windscreen 803/829/831B | 380
AT8118 | ATM350 windscreen | 180
AT8122 | AT873R small foam windscreen | 300
AT8125 | ATM73A foam golfball windscreen | 300
AT8128 | ATM73A torpedo windscreen | 300
AT8129 | MT350B miniature foam windscreen | 380
AT8130 | MT830 X 3 foam windscreens | 240
AT8131 | AT829 miniature foam windscreen | 100
AT8132 | AT8035/AT835B shotgun windscreen | 700
AT8133 | AT875R windshield | 580
AT8134 | AT897/BP4029/AT4073/ATR6550 shotgun windscreen | 880
AT8135 | AT815B AT4071 shotgun windscreen | 1220
AT8136 | ATM10A/33A windscreen | 330
AT8137 | Large foam windscreen for studio microphones | 1450
AT8139L | ATM75 PRO8 large windscreen | 300
AT8139S | ATM75 PRO8 small foam windscreen | 300
AT8142 | ATM75 PRO8 temple pad single | 50
AT8142A | ATM75/PRO8 temple pads pair | 100
AT8142B | ATM73 temple pad single | 60
AT8142BPR | ATM73 temple pads pair | 100
AT8143 | Aerobics pack windscreen/pads | 850
AT8146 | PRO45/PRO47/PRO49 windscreen | 880
AT8146WH | Windshield In white P11509 | 880
AT8150a-TH/B | Cap Beige for BP899-TH | 230
AT8151a/B | Windscreen for BP898 and BP899 | 230
AT8151a-TH/B | Windscreen Beige for BP899-TH | 230
AT8153 | Windscreen for U853/857 P12148 | 440
AT8153WH | Windscreen for U853/857 | 650
AT8154 | Unipoint Ul windscreen P12149 | 400
AT8154WH | Unipoint UI windscreen White | 750
AT8156TH | Beige 3Pk element covers AT892 | 400
AT8157 | Black windshield for AT892 (pack of three) | 380
AT8157TH | Beige windshield for AT892-Th (pack of three) | 380
AT8158 | Blk 3 windshield for Pro92 | 450
AT8158TH | Beige X 3 windshield for Pro92 | 450
AT8159 | Egg shaped foam windshield | 260
AT8161 | Metal windscreen for ES range | 2200
AT8163 | BP894 black windscreen (3 pack) | 650
AT8163-TH | BP894 beige windscreen (3 pack) | 650
AT8166PK | Windscreen for ATUC-Mic 5 pcs | 700
AT8171 | 3-Pack BP89x windscreen black | 480
AT8171-TH | 3-Pack BP89x windscreen beige | 480
Shock mounts, stands, clips & general accessories
AT8202 | XLR in line attenuator | 2200
AT8405a | Microphone stand clamp, 21mm | 380
AT8406a | Microphone stand clamp, tapered | 360
AT8407 | Microphone stand clamp, spring loaded | 540
AT8410A | Universal microphone stand shock mount | 1920
AT8411 | Plastic clothing clip AT803 | 330
AT8412 | Double tie clip for AT803/831 | 560
AT8414 | Clip for AT803A/AT831A | 680
AT8415 | Low Profile Shock Mount | 2350
AT8417 | Wire tie clip for AT803A/AT831 | 380
AT8418 | Mini gooseneck instrument mount for ATM35/AT803 | 1300
AT8419 | Clothing clip for AT803A/AT831 | 380
AT8420 | Clothing clip, metal for MT830 | 290
AT8422 | Plastic thread adapter converts 3/8"-16 threaded stands to 5/8"-27 thread | 60
AT8423 | Brass thread adapter converts 3/8"-16 threaded stands to 5/8"-27 thread | 130
AT8430 | Microphone stand isolation clamp for AT4033/AT4050 | 4600
AT8433 | Camera hotshoe to microphone clamp adapter | 630
AT8434 | Plastic clothing clip for lavalier microphones | 290
AT8438 | Custom mount allows using miniature hanging & lavalier microphones on mic stands | 580
AT8439 | ATM75 cable clothing clip | 200
AT8440 | AT892 cable clothing clip | 900
AT8442 | Pro92 cable clothing clip | 290
AT8444 | Acoustic guitar mount for AT803/831 | 1120
AT8449a | Shockmount for studio microphone, black | 2500
AT8449aSV | Shockmount for studio microphone, silver | 2980
AT8451 | Wire hanger for AT853 | 450
AT8451WH | Wire hanger for AT853, white | 450
AT8452 | Wire hanger for AT933 | 450
AT8452WH | Wire hanger for AT933, white | 450
AT8458a | Shockmount for 20 Series studio microphones | 720
AT8459 | Swivel-mount Microphone Clamp Adapter | 1450
AT8461a/B | Clip for BP898 and BP899 | 420
AT8461a-TH/B | Clip Beige for BP899-TH | 420
AT8464x | BP89x dual ear adapter kit, black | 1300
AT8464x-TH | BP89x dual ear adapter kit, beige | 1300
AT8466 | AT2020 isolation stand mount | 480
AT8468 | ATM350 violin mount | 330
AT8470 | Microphone stand clamp for Ae Mics | 450
AT8471 | Microphone stand isolation clamp for Ae Mics | 850
AT8473 | Microphone stand clamp for goosenecks | 880
AT8475 | Surface mounting stick on kit for AT8491S | 380
AT8490 | Unimount gooseneck | 880
AT8490L | Unimount gooseneck, Long | 1120
AT8491D | Unimount drum mount | 1880
AT8491G | Unimount guitar mount | 2220
AT8491P | Unimount magnetic piano mount | 1620
AT8491S | Unimount surface mount | 1120
AT8491U | Unimount universal clip-on mount | 1380
AT8491W | Unimount woodwind mount | 1880
AT8538 | Power module for Es microphones | 2480
AT8539 | Power module Hrs To Xlr | 3550
AT8543 | Power module HRS | 2750
AT8545 | Power module cH-Style to XLR | 3200
AT8601 | Low profile microphone desk stand | 720
AT8646QM | Xlrf isolation mount for goosenecks | 1800
AT8647QMS | Xlrf isolation mount with mute switch for goosenecks | 3150
AT8651 | Adaptor for Es range, XLRf to threaded mount | 290
AT8656LED | LED microphone adapter mount with Local Control | 6400
AT8657LED | LED microphone adapter mount | 5900
AT8662 | Shock mount for U857Ql | 1050
AT8663 | Mounting flange for A-Mount | 380
AT8664 | Pass through adaptor U857R | 380
AT8665 | Drum microphone clamp | 260
AT8688 | Microphone desk stand for XLR goosenecks | 2480
AT8688S | Microphone desk stand with switch for XLR goosenecks | 2980
AT8699 | Low profile microphone desk stand for XLR goosenecks | 2980
AT8699R | Low profile microphone desk stand with switch for XLR goosenecks | 4960
AT8700 | "Anglepoise" microphone boom arm | 1980
ATR25CABLECAM | Stereo-Stereo-camera cable 0.2 | 120
ATR25CABLE-REC | Stereo-Mono Rec. cable 3M with plug | 480
ATR4697BATCOV | ATR4697 battery cover | 20
ATR6250CHD | ATR25 ATR55 ATR6250 ATR6550 camera mic holder | 80
AVL-6320 | ATR25 cable Rec plug adaptor | 90
P20129 | 3-Wire BP89X detachable cable only, unterminated, beige | 2180

## Barix
Front Page
| Barix Price List |  | 2026-09-01
MODEL | DESCRIPTION | RETAIL
Click on model No for more info |  | EXCL VAT
AUDIO PRODUCTS
Instreamer
Instreamer ICE | Barix AAC+ / MP3 Audio over IP encoder with line level analog input (stereo) and integrated Icecast server. The Instreamer ICE encodes analog audio into AAC+ or MP3 for streaming to an Icecast internet radio streaming service in the cloud. The Instreamer ICE also has an Icecast server built in and is able to feed up to 100 web radio listeners directly without the requirement to subscribe to an internet radio service provider. Includes power supply and RCA audio cable. | 20000
Instreamer Classic | Barix multiprotocol audio over IP encoder with line level analog input (stereo), serial port, low latency, PCM G.711, G.722 and MP3 encoding. The Instreamer encodes analog audio sources in real time in a configurable format (MP3, PCM, G.711,G.722) & streams via TCP, UDP, Shoutcast, Multicast RTP format to configurable destinations. Includes power supply and RCA audio cable. | 18900
AudioPoint 3.0 | Barix encoder for live audio over WiFi-routers to the cellphones of up to 50 users. Additional licence available for up to 250 users. A unicast stream enables near lip sync audio streaming to the users' mobile phones via a free iOS and Android app. AudioPoint 3.0 provides single-channel or multi-channel support, lists available channels and streams your logo without the need for a cloud based platform. Power supply included. | 21000
AudioPoint 250CL | Barix additional AudioPoint 3.0 licence for up to 250 users | 8500
Multicoder M400 | The Barix Multicoder M400, a low-latency Audio over IP Encoder, supports OPUS and AAC+ with up to 4 simultaneous encoding engines. It offers low latency via RTP and BRTP, with latest security | 18750
Exstreamer
Exstreamer MPA400 | Barix IP Audio decoder and 40W amplifier. Front panel headphone output, rear panel mic in and speaker output. PCM, AAC+, MP3, OPUS, G.711, G.722 that can be served over HTTP and RTP protocols. Audio files can be stored on the internal memory and their playback can be triggered via a simple UDP command. POE or external PSU operation.. | 25000
MA400 Codec | Barix SIP Opus Codec allows the establishment of a link between devices using standard SIP protocol. The MA400 bi-directional mono unit offers a reliable, high-quality solution for studio-to-studio (SSL) and studio-to-transmitter (STL) applications. Mic/line input, 5W or line level output, POE powered. | 17800
M400 Codec | The Barix M400 Codec builds on the Opus codec’s quality, efficiency and low latency with SIP functionality to establish seamless links across SIP-compatible telephone or other IP-based communications systems. The Barix devices dial another device and accept an incoming call automatically to negotiate a transmission link for Opus-based audio streaming. The SIP Opus Codecs offer a reliable, high-quality solution for studio-to-studio (SSL) and studio-to-transmitter (STL) | 17800
Exstreamer 100 | Barix IP Audio decoder with USB interface and serial port. Support of Internet Radio (AACplus, MP3, shoutcast, TCP streaming) and VoIP (SIP, RTP) codecs and protocol. Includes power supply and audio RCA cable. | 14400
Exstreamer 205 | Barix IP Audio decoder with S/PDIF, Micro SD slot and line in. 2x25W amplified output. Supports Internet Radio (AACplus, MP3, shoutcast, TCP streaming) & VoIP (SIP, RTP) codecs & protocols & application specific firmware. With a local analog input, the Exstreamer 205 can also be used as an IP controlled, high quality amplifier. Power supply included. OPI - Obsolete end of 2026 | 22600
Exstreamer 500 | Barix professional multiprotocol IP Audio de-/encoder with I/O, balanced audio. Support of Internet Radio and VoIP (SIP, RTP) codecs and protocols make this the ideal choice for broadcast, professional and VoIP applications. Includes power supply and XLR audio cable. OPI - Obsolete end of 2026 | 33750
Exstreamer Soundscape | Barix managed IP network audio decoder with microSD storage, display and keypad. The Exstreamer SoundScape is an audio player that supports playback of Playlists, Adverts and live Streams. Audio content is scheduled from the SoundScape Portal - a central cloud-based management platform that is also used to monitor and configure the player devices. Includes power supply. | 17500
Exstreamer Store&Play | Barix IP Audio decoder with USB and microSD storage interfaces. The Exstreamer Store&Play automatically downloads audio tracks and playlists via IP networks and schedules the playback of the received audio files. The device combines the traditional Store&Forward functionality with the ability of decoding live HTTP or RTP streams, taking advantage of both playback modes on a single device. Includes power supply. OPI. | 11500
Exstreamer M400 | The Barix Exstreamer M400 feeds your PA and turns it into a rich Audio over IP system. A wide variety of audio environments, such as SIP, InformaCast and Syn-Apps and are supported. Codecs include PCM, AACplus, MP3, OPUS, G.711, G.722 that can be streamed using HTTPS and S/RTP. Audio files can be stored on the internal memory and their playback can be trigger ed via a simple UDP command. | 13150
Exstreamer M400 DANTE | The Barix Exstreamer M400 with DANTE feeds your PA and turns it into a rich Audio over IP system. A wide variety of audio environments, such as SIP, InformaCast and Syn-Apps and are supported. Codecs include PCM, AACplus, MP3, OPUS, G.711, G.722 that can be streamed using HTTPS and S/RTP. Audio files can be stored on the internal memory and their playback can be trigger ed via a simple UDP command. | 14150
Exstreamer MR400 | Barix Exstreamer MR400 Audio over IP decoder that seamlessly connects IP-based solutions to traditional paging systems, speakers, or amplifiers. With codecs like PCM, AACplus, MP3, OPUS, G.711, and G.722, streamed audio can be delivered via HTTP and RTP protocols.Audio files can be stored on the internal memory and their playback can be triggered via a simple UDP command. PSU included. | 12500
Exstreamer MR400 DANTE | Barix Exstreamer MR400 Audio over IP decoder that seamlessly connects IP-based solutions to traditional paging systems, speakers, or amplifiers. With codecs like PCM, AACplus, MP3, OPUS, G.711, and G.722, streamed audio can be delivered via HTTP and RTP protocols.Audio files can be stored on the internal memory and their playback can be triggered via a simple UDP command. PSU included. | 16150
IP Former | The Barix IP Former adds advanced IP encoding / decoding functions to any loud speaker. It enables audio streaming over the internet with a reliable, fast reactive connection, storing capabilities and VoIP/SIP negotiation. 5W @ 8 Ohms, POE powered. | 11900
Broadcast Studio
LX400 STL Package | Broadcast Studio Transmitter Link (STL) codec. Supports OPUS, AAC+, PCM uncompressed, absolute end-to-end delay control (RTP), latest security and stream redundandy. Comes with Barix STL firmware. | 36250
Retail Player
SP400 RetailPlayer | Barix multi channel streaming player. Retail player Management Portal, online player status monitoring. Cloud or client server based management system. Individual volume and stream selection control. Management of groups, clients and users. Advanced firmware update and OS recovery architecture. Free selection of streaming service. POE powered. | 12500
S400 RetailPlayer | Barix multi channel streaming player. Retail player Management Portal, online player status monitoring. Cloud or client server based management system. Individual volume and stream selection control. Management of groups, clients and users. Advanced firmware update and OS recovery architecture. Free selection of streaming service. Power supply included. | 11900
M400 RetailPlayer | Barix IP Audio background music player for retail applications. A wide variety of Audio Formats from independent streaming services are supported and played on a standard Line Level output over RCA connections. The online management portal allows for convenient control of the playout and supports status monitoring | 13150
RetailPlayer TPA400 | The Barix TPA400 IP Former adds advanced IP encoding / decoding functions to any loud speaker and is pre-configured for the Retail Player system. | 11900
Gateway
M400 Paging Gateway | The Barix paging gateway allows paging from smartphones or from computers on the local network. Interfaces with most analog paging systems or with Barix IP based systems. Allows zone paging and multi level message priority. Includes power supply. | 21000
Annuncicom
Annuncicom 60 | Barix IP Paging and Intercom codec device with RS232, mic/speaker connection and balanced audio output, PoE powered. 5W output power into 8 Ohm and contact closure input. Useable as a paging gateway, small zone device and Intercom device. OPI - Obsolete end of 2026 | 17000
Annuncicom 100 | Barix IP Paging and Intercom codec device with RS232, mic/speaker and line level interfaces. 2W output power into 8 Ohm, contact closure inputs and relay output. Power supply included. OPI - Obsolete end of 2026 | 21000
Annuncicom 155 | Barix IP Paging and Intercom codec device for demanding environments and security applications. Dual Ethernet, supervised mic/speaker and IO, wide operating range and vibration/shock proof, IP65 rated. EN50155 rated for use on railway rolling stock. Useable as paging gateway, small zone device and Intercom device. Requires 24-48V DC power supply. OPI. | 35300
Annuncicom PS Touch | Barix universal TCP/IP connected intercom station for use in IP Intercom, Paging and VoIP applications. Connects directly to the network via a 10/100Mbps network connection, and is POE powered. The PS Touch is equipped with a touch screen display, an XLR connected professional gooseneck microphone and a built-in speaker. Optional flash memory for stored messages and announcements is available. | 100000
Annuncicom MPI400 | The Annuncicom MPI400 is a versatile Audio over IP device designed to serve as an end point or gateway between IP based intercom (VoIP/SIP or streaming) and traditional paging/intercom systems, microphone/speakers or an amplifier. | 17800
Paging Station PS1 | Barix Desktop IP Paging and Intercom Station with built-in speaker and microphone, PoE powered | 35600
PS1 Mic Kit | Barix Gooseneck microphone with bracket and mini jack. Works with Annuncicom PS1 only | 7600
CONTROL PRODUCTS
Barionet
Barionet 50 | Barix universal programmable I/O device server with web server, Modbus/TCP and SNMP support. 2 x Serial ports, 4 x digital Inputs, 4 x relay Outputs & Dallas 1-wire support. Requires 9-30V psu. OPI. | 10000
Barionet 100 | Barix universal programmable I/O device server with web server, Modbus/TCP and SNMP support. 2 x Serial ports, 4 x digital & 4 x digital + analog Inputs, 2 x relay + 4 x digital Outputs and Dallas 1-wire support. Requires 9-30V psu. OPI - Obsolete end of 2026 | 16300
Barionet R6 | Barix In/Out extension device with 6 relays for Barionet 50 & 100, Modbus/RTU via RS485 serial port. OPI. | 7900
Barionet X8 | Barix 8 Channel in/out extension device for Barionet 50 & 100, Modbus/RTU via RS485 serial port. | 4800
Barionet IO12 | Barix input/output Module for Barionet 50 & 100 - 12 Channel Din rail Mount, Modbus/RTU via RS485 serial port. OPI. | 12000
Barionet M44 | Barionet M44 is a fully programmable I/O device server of Barix, based on Yocto Linux and can be programmed with Python, Lua. The device features most common IO interfaces such as USB, digital and analog Inputs and Relays. POE Powered | 14150
Barionet UX8 | The UX8 is a USB connected and powered IO Extension for IPAM based Barionet devices. It provides a simple way to increase the number of contact closures with 8x Dry Input Contact and 8x Relay outputs with NO and NC positions. Only compatible with Barionet M series. USB Powered | 13350
Barionet TS | Barix Dallas 1-Wire Temperature Sensor | 1400
Accessories
19" Rack Mount | Barix audio devices rack mount for a standard 19" rack | 7050
MBP DIN | Dinrail mounting accessory for Instreamer/ Extreamer devices | 850

## Beyerdynamic
Front Page
| Price List |  | 2026-09-01
MODEL | DESCRIPTION | RETAIL
Click on model No for more info |  | EXCL VAT
PROFESSIONAL HEADPHONES
Live, Broadcast, Production and DJ Headphones
DT770 M 80 Ohm | Closed back circumaural headphones with very high isolation for drummers & FOH engineers, fitted with a straight single sided 3m cable with volume control, stereo mini jack & 1/4" adapter. 80 Ohm, 5Hz-30KHz, 105dB SPL, 35 dBA isolation, 300g. Fully serviceable design. | 5650
DT250 80 Ohm | Closed back circumaural headphone for ENG, studio or on-air applications. Supplied with WK250.07 detachable coiled cable fitted with a stereo mini jack and 1/4" adapter. 80 Ohm, 10Hz-30KHz, 100dB SPL, 240g. Fully serviceable design. | 6250
DT100 400 Ohm | Ultra rugged closed back circumaural headphones with excellent isolation from ambient noise and detailed mid and HF response. Includes K 100.07 3 m cable with stereo mini-jack and 1/4" adapter. 400 Ohm, 30Hz-20KHz, 94dB SPL, 350g, black. Fully serviceable design. | 6250
DT150 250 Ohm | Ultra rugged closed back circumaural headphones with excellent isolation from ambient noise. Suited to broadcast, film & production critical monitoring. Includes K 100.07 3 m cable with stereo mini-jack and 1/4" adapter. 250 Ohm, 5Hz-30KHz, 97 dB SPL, 250g. Fully serviceable design. | 6500
DJ300 PRO X | Closed back foldable DJ headphones with 2in1 on ear and circumaural ear pad system. High SPL capable 45mm drivers. Detachable single sided 1.5m stereo mini jack cable + 1/4" adapter. 48 Ohm, 5Hz-35KHz, 122dB max SPL, 20 dBA isolation, 288g. Supplied with leatherette ear cushions. Fully serviceable design. | 5350
Studio and Reference Headphones
DT270 PRO | Closed back circumaural headphones for recording & monitoring applications. Detachable coiled single sided stereo mini jack cable + 1/4" & USB adapters. 45 Ohm, 5Hz-24KHz, 96dB SPL, 19dBA isolation, 194g. Supplied with velour ear cushions. | 2900
DT770 PRO 32 Ohm | Closed back circumaural reference headphones for mobile control & monitoring applications. Fitted with a straight single sided 1.6m stereo mini jack cable + 1/4" adapter. 32 Ohm, 5Hz-35KHz, 96dB SPL, 20dBA isolation, 270g. Supplied with black leatherette ear cushions. Fully serviceable design. | 4300
DT770 PRO 80 Ohm | Closed back circumaural reference headphones for recording applications within the studio. Fitted with a straight single sided 3m stereo mini jack cable + 1/4" adapter. 80 Ohm, 5Hz-35KHz, 96dB SPL, 18dBA isolation, 270g. Supplied with velour ear cushions. Fully serviceable design. | 4300
DT770 PRO 250 Ohm | Closed back circumaural reference headphones for mixing applications within the studio. Fitted with a coiled single sided 3m stereo mini jack cable + 1/4" adapter. 250 Ohm, 5Hz-35KHz, 96dB SPL, 18dBA isolation, 270g. Supplied with velour ear cushions. Fully serviceable design. | 4300
DT880 PRO 250 Ohm | Semi open back circumaural reference headphones for monitoring, mixing & mastering. Fitted with a coiled single sided 3m stereo mini-jack cable + 1/4" adapter. 250 Ohm, 5Hz-35KHz, 96dB SPL, 295g. Supplied with velour ear cushions. Fully serviceable design. | 5000
DT990 PRO 80 Ohm | Open back circumaural reference headphones for monitoring, mixing & mastering. Fitted with a straight single sided 3m stereo mini-jack cable + 1/4" adapter. 80 Ohm, 5Hz-35KHz, 96dB SPL, 295g. Supplied with velour ear cushions. Fully serviceable design. | 4400
DT990 PRO 250 Ohm | Open back circumaural reference headphones for monitoring, mixing & mastering. Fitted with a coiled single sided 3m stereo mini-jack cable + 1/4" adapter. 250 Ohm, 5Hz-35KHz, 96dB SPL, 295g. Supplied with velour ear cushions. Fully serviceable design. | 4700
DT770 PRO X | Closed back circumaural reference headphones for recording and monitoring applications within the studio. STELLAR.45 high performance drivers. Detachable straight single sided 3m stereo mini jack cables + 1/4" adapter. 48 Ohm, 5Hz-40KHz, 98dB SPL, 18 dBA isolation, 298g. Supplied with grey velour ear cushions. Fully serviceable design. | 5350
DT990 PRO X | Open back circumaural reference headphones for mixing, critical listning and editing applications within the studio. STELLAR.45 high performance drivers. Detachable straight single sided 3m stereo mini jack cables + 1/4" adapter. 48 Ohm, 5Hz-40KHz, 97dB SPL, 298g. Supplied with grey velour ear cushions. Fully serviceable design. | 5350
DT 700 PRO X | Closed back circumaural reference headphones for studio recording and monitoring applications. STELLAR.45 high performance drivers. Detachable straight single sided 1,8 & 3m stereo mini jack cables + 1/4" adapter. 48 Ohm, 5Hz-40KHz, 100dB SPL, 20dBA isolation, 350g. Supplied with grey velour ear cushions. Fully serviceable design. | 6400
DT 900 PRO X | Open back circumaural reference headphones for critical listening, mixing and mastering applications. STELLAR.45 high performance drivers. Detachable straight single sided 1,8 & 3m stereo mini jack cables + 1/4" adapter. 48 Ohm, 5Hz-40KHz, 100dB SPL, 350g. Supplied with grey velour ear cushions. Fully serviceable design. | 6400
DT1770 PRO MkII | Closed back circumaural reference headphones for mixing, mastering, monitoring & recording. Tesla.45 neodymium drivers. Supplied with single sided detachable 3m straight and 5m coiled mini jack cables + 1/4" adapter & 2 sets of earpads each with alternative sound characteristics. Hard case included. 30 Ohm, 5Hz-40KHz, 95dB SPL, 25dBA isolation, 377g. Fully serviceable design. | 13500
DT1990 PRO MkII | Open back circumaural reference headphones for mixing and mastering. Tesla.45 neodymium drivers. Supplied with single sided detachable 3m straight and 5m coiled mini jack cables + 1/4" adapter & 2 sets of earpads each with alternative sound characteristics. Hard case included. 30 Ohm, 5Hz-40KHz, 94dB SPL, 376g. Fully serviceable design. | 13500
In Ear Monitors
DT70ie | In ear monitors for mixing and critical listening. | 17000
DT71ie | In ear monitors for drummers and bassists. | 17000
DT72ie | In ear monitors for guitarists and vocalists. | 17000
DT73ie | In ear monitors for strings, woodwinds and keyboards. | 17000
PROFESSIONAL HEADSETS
DT790/280/290 Series
DT280 MK II 200/ 80 Ohm | Single-ear headset for commentary, sportscasters & talkback. 80 Ohm circumaural earphone, 200 Ohm hypercardioid dynamic microphone. Fully serviceable design. Supplied without cable. | 12500
DT290 MK II 200/80 ohm | Headset for commentary, sportscasters & talkback. 80 Ohm circumaural earphones, 200 Ohm hypercardioid dynamic microphone. Fully serviceable design. Supplied without cable. | 13750
DT297 PV MK II 80 Ohm | Headset for on-air news & sports commentary. 80 ohm circumaural earphones, cardioid condenser microphone. Fully serviceable design. Supplied without cable. | 14700
Cables for DT180/190/280/290 Series
K190.00 - 1.5 m | Connecting cable for DT 18*/19*/28*/29*-series with free ends (standard cable) | 1450
K190.28 - 1.5 m | Connecting cable for DT 18*/19*/28*/29*-series with 4-pin XLR female | 2550
K190.40 - 1.5 m | connecting cable for DT 18*/19*/28*/29*-series with 3-pin XLR male & 1/4" stereo jack | 2750
DT108/9 Series
DT108 200/ 50/black | Single-ear ultra rugged headset, supplied without cable. 50 Ohm circumaural earphone/200 Ohm dynamic hypercardioid microphone. Fully serviceable design. Black | 9950
DT109 200/ 50/black | Ultra rugged headset, supplied without cable. 50 Ohm circumaural earphones/200 Ohm dynamic hypercardioid microphone. Fully serviceable design. Black | 12250
Cables for DT108/9 Series
K109.00 - 1.5 m | Beyerdynamic connecting cable for DT 108/9 series with free ends (standard cable) | 1450
K109.28 - 1.5 m | Beyerdynamic connecting cable for DT 108/9 series with 4-pin XLR female | 2200
K109.38 - 1.5 m | Beyerdynamic connecting cable for DT 108/9 series with 5-pin XLR male | 2200
HEADPHONE ACCESSORIES
Cases & Bags
HCPRO | Hardcase for DT 1770/1990 Pro fits circumaural headphones & headsets | 1500
DT Hardcase | Solid transport case with internal pocket,21x18x12 cm, fits circumaural headphones like DT 770/880/990 Edition/Pro, T 1/5p/70/70p/90, Custom One Pro Plus, doesn't fit DT 440/660/860 and headsets with gooseneck | 1150
DSB | Drawstring Bag for DT 770/880/990 PRO, nylon, black, 30 x 21 cm | 360
Cables & Adaptors
K100.07 | Straight cable for DT100/150, stereo mini jack + adaptor | 1550
K1000.07 | Straight cable for DT 1770/1990 pro 3 m, 3 pin mini XLR connector to stereo mini jack + adapter | 1450
WK250.07 | Coiled cable for DT 250 series fitted with stereo mini jack & adapter | 1350
PRO X Cable 1.2 | Straight cable for PRO X headphones, 1.2M | 720
PRO X Cable 1.8 | Straight cable for PRO X headphones, 1.8M | 900
PRO X Cable 3 | Straight cable for PRO X headphones, 3M | 1100
PRO X Cable USB | USB-C to mini 3 pin XLR cable with built in DAC for PRO X headphones | 2900
Pads & Cushions
EDT1770 | Ear cushion set black Coolmax velour for DT 1770 | 1350
EDT1770D | Ear cushion set Dragon leather surface incl. foam pads for DT 1770 | 1350
EDT700 ProX | Earcushion set with foam pads, grey velour, for DT700 ProX | 720
EDT900 ProX | Earcushion set with foam pads, grey velour, for DT900 ProX | 720
EDT770ProX | Ear cushions pair with foam pads, silver grey velour, for DT770ProX | 700
EDT990ProX | Ear cushions pair with foam pads, silver grey velour, for DT990ProX | 700
EDT770V | Ear cushions pair with foam pads, silver grey velour, for DT 511/770/770Pro/801/831/901, MMX300 and Custom One Studio, Pro and Pro Plus. | 700
EDT770VB | Ear cushions pair with foam pads, black velour, for DT 511/770/770Pro/801/831/901 and Custom One Studio, Pro and Pro Plus. | 770
EDT990V | Ear cushions pair with foam pads, silver grey velour, for DT531/811/880M/911/931/990/990Pro/880 New version. | 700
EDT990VB | Ear cushions pair with foam pads, black velour, for DT531/811/880M/911/931/990/990Pro/880 New version. | 770
C-ONE EP Grey | Ear cushions pair with foam pads, grey velour, for Custom series and MMX300. | 720
MICROPHONES FOR LIVE MUSIC, SPEECH & PERFORMANCE
Handheld Vocal Microphones
TG V35s | Supercardioid dynamic general purpose microphone with lockable switch. Includes microphone clamp & bag. 30Hz-18KHz | 1700
TG V50 | Cardioid dynamic mic. for speech & lead or backing vocals. Bag & microphone clamp included. 50Hz-17KHz | 3380
TG V50s | Cardioid dynamic microphone with lockable switch for speech & lead or backing vocals. Bag & microphone clamp included. 50Hz-17KHz | 3750
TG V70 | Hypercardioid dynamic microphone for lead vocals on larger stages. Bag & microphone clamp included. 25Hz-18KHz | 6800
TG V70s | Hypercardioid dynamic microphone with lockable switch for lead vocals on larger stages. Bag & microphone clamp included. 25Hz-18KHz | 7150
M 88 | Hypercardioid dynamic mic. With high SPL capability & extended frequency range. Ideal for vocals, guitar & bass amps, brass & kick drum. Supplied with bag & microphone clamp. 30Hz-20KHz | 17000
Drum and Instrument Microphones
TG I51 | Cardiod dynamic microphone for instrument cabs, brass and woodwind, toms, snare, percussion and more. Integral mic holder and compact body, 33Hz-19KHz. Ideal for use with MKV87 on drum hoops. | 4400
TG I53 | Cardioid electret condenser microphone for overheads, percussion, choirs, brass and strings, requires phantom powering. Bag & microphone clamp included. 20Hz-20KHz | 4800
M 201TG | Hypercardioid dynamic "pencil" type mic. for instrument miking. Bag & microphone clamp included. 40Hz-18Khz | 12900
TG D35 | Compact supercardioid dynamic microphone for toms, snare and percussion. MKV 87 drum rim clamp & bag included. 40Hz-17KHz | 3050
TG D57 | Cardioid condenser microphone for toms, snare and percussion. Integrated drum rim clamp with straight gooseneck. Bag included. 30Hz-20KHz | 6150
TG D58 | Cardioid condenser microphone for toms, snare and percussion. Integrated drum rim clamp with right angle gooseneck. Bag included. 30Hz-20KHz | 6150
TG D70Mk2 | Hypercardioid large diaphragm dynamic mic for kick drum, floor toms and other large percussion instruments. Integral mic holder and internal suspension, 20Hz-14KHz | 8850
TG D71 | Half-cardioid boundary microphone. Optimal for kick drum, cajun and piano. Bag included. 25Hz-20KHz | 9550
TG Drum Set Pro M | Drum microphone set consisting of: 1 x TG D71 for kick drum, 4 x TG D35 with MKV87 drum rim clamps for snare and toms and 2 x TG I53 with clamps for overheads. Includes rugged soft bag with free space for extras. | 25500
TG Drum Set Pro L | Drum microphone set consisting of: 1 x TG D71 for kick drum, 2 x TG D57 for snare and toms, 2x TG D58 for toms and 2xTG I53 and clamps for overheads. Includes rugged soft bag with free space for extras | 40900
MICROPHONES FOR BROADCAST, STUDIO AND PRODUCTION
Dynamic & Ribbon Microphones
M 130 | Figure-of-eight dynamic double ribbon microphone for studio recordings. Bag & microphone clamp included. 40Hz-18KHz | 40900
M 160 | Hypercardioid dynamic double ribbon microphone for studio recordings. Bag & microphone clamp included. 40Hz-18KHz | 28950
Condenser Microphones
MC 930 | Cardioid end address true condenser microphone with switchable pre-attenuation & low cut filter. Suitable for use in studios and difficult acoustic environments. 40Hz-20KHz | 22150
MC 930 Stereo Set | Matched pair of cardioid true condenser microphones with switchable pre-attenuation & low cut filter. Suitable for use in studios and difficult acoustic environments. 40Hz-20KHz | 44300
MC 950 | Supercardioid end address true condenser microphone with switchable pre-attenuation & low cut filter. Suitable for miking choirs, pianos or orchestras. 40Hz-20KHz | 22150
Measurement Microphones
MM1 | Omnidirectional condenser microphone for acoustical measurements. Linear frequency response, calibrated open circuit voltage and high signal-to-noise ratio ensure accurate results. 20Hz-20KHz | 7850
MICROPHONE ACCESSORIES
Electrical and Mechanical
MA-PVA | Microphone pre-amplifier/phantom adaptor for current format 4 pin XLR mics. 4 pin mini XLR in - 3 pin XLR out. While stocks last. | 2500
MA-CL21 | Microphone clamp for 21mm diameter microphones, TGi53, MC930/950 and MM1 | 720
MA-CL25 | Microphone clamp for 25mm diameter microphones, M88TG, M130/160/201 and TGV56/96 | 720
MA-CL29 | Microphone clamp for 29mm diameter microphones, TGV50 and TGV70 | 720
MA-CL36 | Microphone clamp for 36mm diameter microphones, wireless handheld microphones | 900
MKV87 | Patented microphone clamp with 3/8”thread for use on drum hoops etc | 2050
Windscreens
WS20SW | Windscreen for SHM 2xx, TG-X 45, Opus 54, MCS/MCW-D/MTS, DT 284/294/384/394, charcoal-grey | 200
WS53AZ | Windscreen for TG-X 30, Opus 55, DT 281/291, white | 450
WS59AZ | Windscreen for M 59/69/88/88TG, TG-X 48/58/60/80, Opus 29/39/59/69/81/89, CHARCOAL GREY | 900
WS97AZ | Beyerdynamic windscreen for Opus 62/67/82/86/87/88 and DT 280/287/290/297, charcoal-grey | 450
WS101AZ | Beyerdynamic windscreen for M 101/201/422, Opus 83, MCE 84/93/94, MC 910/930/950, charcoal-grey | 770

## Biamp Amps,Players,MDS
Front Page | Biamp Price List
| Amplifiers, Players, MDS |  | 2026-09-01
MODEL | DESCRIPTION | RETAIL
Click on model No for more info |  | EXCL VAT
Mixers & Amplifiers
Mixer pre amplifiers
PM4100 | Network controlled preamplifier with 3 band EQ and input 1 mix function. 4 unbalanced inputs and 1 balanced stereo output. USB audio input, LAN port, 2 bi-directional RS232 ports and 4 general purpose I/O ports. POE or 12V powered. | 13750
PREZONE1 | Stereo mixer pre-amplifier with 2 balanced mic/line inputs with phantom power, 4 stereo line inputs and an emergency input. 2 common source stereo zone outputs with tone and level controls. | 13650
PREZONE2 | Stereo mixer pre-amplifier with 2 balanced mic/line inputs with phantom power, 4 stereo line inputs, paging and an emergency input. 2 selectable source stereo zone outputs with remote control ports, tone and level controls. Control over TCP/IP or RS232. Compatible with D-DIWAC/DIWAC digital controllers | 30300
DIWAC | Wall control for PREZONE2. Source select and level control with LCD display. 83mm x 83mm | 5,500.00
D-DIWAC | Wall control for PREZONE2. Source select and level control with LCD display. 115mmx 70mm | 5,950.00
Low Impedance Power amplifiers
REVAMP2150 | Convection cooled 2-channel digital amplifier. 2 x 150W at 4 Ohms or 80W at 8 Ohms. 300W bridged into 8 Ohms. Balanced and unbalanced inputs with euroblock outputs. 1U rack mount | 15700
REVAMP2250 | Convection cooled 2-channel digital amplifier. 2 x 250W at 4 Ohms or 125W at 8 Ohms. 500W bridged into 8 Ohms. Balanced and unbalanced inputs with euroblock outputs. 1U rack mount | 17350
REVAMP2600 | Fan cooled 2-channel class H amplifier. 2 x 600W at 4 Ohms or 300W at 8 Ohms. Balanced and unbalanced inputs with euroblock and NL4 outputs. 10 operating mode presets. 2U rack mount | 23350
REVAMP4100 | Convection cooled 4-channel digital amplifier. 4 x 100W at 4 Ohms or 50W at 8 Ohms. 2 x 200W bridged into 8 Ohms. Balanced and unbalanced inputs with euroblock outputs. 1U rack mount | 17450
REVAMP8250 | Fan cooled 8-channel digital amplifier. 8 x 250W at 4 Ohm or 125W at 8 Ohms. 4 x 500W bridged into 8 Ohms. Balanced and unbalanced inputs with euroblock outputs. 2U rack mount | 39600
REVAMP1680 | Convection cooled digital amplifier. 16-channels configured as 8 stereo zones. 16 x 80W at 4 Ohms or 40W at 8 Ohms. 8 x 160W bridged into 8 Ohms. 2 stereo unbalanced bus inputs switchable to any channel or combination of channels, unbalanced stereo input on each channel, euroblock speaker outputs. 3U rack mount. | 51750
100V/Low Impedance Power amplifiers
REVAMP1120T | Convection cooled 1-channel digital amplifier. 1 x 120W at 4 Ohms/100V or 60W at 8 Ohms. Balanced and unbalanced inputs with euroblock output. 1U rack mount | 15200
REVAMP2060T | Convection cooled 2-channel digital amplifier. 2 x 60W at 4 Ohms/100V or 30W at 8 Ohms. 120W bridged into 8 Ohms or 100V. Balanced and unbalanced inputs with euroblock outputs. 1U rack mount. | 15400
REVAMP2120T | Convection cooled 2-channel digital amplifier. 2 x 120W at 4 Ohms/100V or 60W at 8 Ohms. 240W bridged into 8 Ohms or 100V. Balanced and unbalanced inputs with euroblock outputs. 1U rack mount. | 19200
REVAMP4120T | Fan cooled 4-channel digital amplifier. 4 x 120W at 4 Ohms/100V or 60W at 8 Ohms. 2 x 240W bridged into 8 Ohms or 100V. Balanced and unbalanced inputs with euroblock outputs. 2U rack mount. | 36400
REVAMP4240T | Fan cooled 4-channel digital amplifier. 4 x 240W at 4 Ohms/100V or 120W at 8 Ohms. 2 x 480W bridged into 8 Ohms or 100V. Balanced and unbalanced inputs with euroblock outputs. 2U rack mount. | 46000
PA240P | Analog 2U fan cooled single channel amplifier. 1 x 240W at 4 Ohms/100V, or 120W at 8 Ohms. Front panel tone and volume controls. Priority inputs and 24V DC backup operation for integration in EVAC systems. | 20300
PA2240BP | Analog 2U fan cooled 2-channel amplifier. 2 x 240W at 4 Ohms/100V, or 120W at 8 Ohms. 480W bridged into 8 Ohm or 70V/100V. Independent channel tone controls on rear panel. Priority inputs and 24V DC backup operation for integration in EVAC systems. | 30750
Mixer Amplifiers
MA30 | Mixer amplifier with 1 microphone input with phantom power, 2 stereo line inputs, paging and emergency inputs. 30W at 4 Ohms/70V/100V, euroblock speaker output. | 7800
MA-60 | Mixer amplifier with 1 microphone input with phantom power, 2 stereo line inputs, paging and emergency inputs. 60W at 4 Ohms/70V/100V, euroblock speaker output. | 11100
MA65 | Mixer amplifier with 3 microphone inputs with phantom power and 2 stereo line inputs. 65W at 8 Ohms/70V/100V, euroblock speaker output. 24 VDC optional power input | 11400
MA120 | Mixer amplifier with 2 microphone inputs with phantom power, 4 stereo line inputs, paging and emergency inputs. 120W at 4 Ohms/70V/100V, euroblock speaker output. | 14150
MA240 | Mixer amplifier with 2 microphone inputs with phantom power, 4 stereo line inputs, paging and emergency inputs. 240W at 4 Ohms/70V/100V, euroblock speaker output. | 22900
ALINP | Phantom powered mic/line input panel with individual volume controls for MA series mixer amps. Does NOT provide phantom power to the microphone. 83 x 83 mm | 4900
D-ALINP | Phantom powered mic/line input panel with individual volume controls for MA series mixer amps. Does NOT provide phantom power to the microphone. Decora mount | 4950
MA3060-19 | 19" rack mount bracket kit for MA30/MA60 | 850
MA35-19 | 19" rack mount ears for MA65 | 450
AMP-D225H | Network controlled amplifier with 3 band EQ and input 1 mix function. USB audio input, LAN port, 2 bi-directional RS232 ports and 4 general purpose I/O ports. 2 x 25W @ 8 Ohms, 35W @ 4 Ohms or bridged 34W @ 8 and 56W @ 4 Ohms. | 13750
Tesira Amplifiers
Tesira AMP-450P | Tesira AVB 4-channel PoE+ conferencing amplifier. 4x3/2x7/1x15W continuous power. 50W (4 Ohm)/30W (8 Ohm) burst power per channel. Speaker outputs on 2 x 4 pin Phoenix connectors. UL2043 rated for in plenum use | 24050
Tesira AMP-450BP | Tesira AVB 4-channel PoE+ conferencing amplifier with BPAK for C-IC6 ceiling speakers. 4x3/2x7/1x15W continuous power. 50W (4Ohm)/30W (8 Ohm) burst power per channel. Speaker outputs on 4 x RJ45 connectors. UL2043 rated for in plenum use | 26100
Tesira AMP-460H | Class D compact 4-channel amplifier. 60W (4/8 Ohm) per channel or bridged for 2 channels of 120W (4/8Ohm or 70V/100V). Includes rackmount kit | 26350
TesiraXEL 1200.2 | Tesira AVB network enabled 4 channel amplifier. 1,200W SMPS dual assymetric bank Total 2,400W) software distributable across all 4 channels. Selectable low or high impedance. OPI | 148000
Voltera Power Amplifiers
Voltera A 300.2 | Power amplifier with 300-watts of total power shared over two-channels. Any channel can be individually selected to drive either 4 ohm, 8 ohm, 70 V or 100 V while also supporting power sharing. | 30450
Voltera A 300.4 | Power amplifier with 300-watts of total power shared over four-channels. Any channel can be individually selected to drive either 4 ohm, 8 ohm, 70 V or 100 V while also supporting power sharing. | 39150
Voltera A 600.2 | Power amplifier with 600-watts of total power shared over two-channels. Any channel can be individually selected to drive either 4 ohm, 8 ohm, 70 V or 100 V while also supporting power sharing. | 39150
Voltera A 600.4 | Power amplifier with 600-watts of total power shared over four-channels. Any channel can be individually selected to drive either 4 ohm, 8 ohm, 70 V or 100 V while also supporting power sharing. | 50000
Voltera D 1200.4 | Power amplifier with 1200-watts of total power shared over four channels. Low-Imp and 100V/70V. Deliver up to 75% of the total amplifier power on any single channel. Configurable by either Tesira™ or the new Biamp VenueTune™ software. Features redundant network audio, support of failover between mains power and backup generators without a reboot. Support for both AVB and Dante | 95000
Voltera D 2400.4 | Power amplifier with 2400-watts of total power shared over four channels. Low-Imp and 100V/70V. Deliver up to 75% of the total amplifier power on any single channel. Configurable by either Tesira™ or the new Biamp VenueTune™ software. Features redundant network audio, support of failover between mains power and backup generators without a reboot. Support for both AVB and Dante | 115000
Voltera D 1200.8 | Power amplifier with 1200-watts of total power shared over eight channels. Low-Imp and 100V/70V. Deliver up to 50% of the total amplifier power on any single channel. Configurable by either Tesira™ or the new Biamp VenueTune™ software. Features redundant network audio, support of failover between mains power and backup generators without a reboot. Support for both AVB and Dante | 145000
Voltera D 2400.8 | Power amplifier with 2400-watts of total power shared over eight channels. Low-Imp and 100V/70V. Deliver up to 50% of the total amplifier power on any single channel. Configurable by either Tesira™ or the new Biamp VenueTune™ software. Features redundant network audio, support of failover between mains power and backup generators without a reboot. Support for both AVB and Dante | 185000
Voltera D 4800.4 | Power amplifier with 4800-watts of total power shared over four channels. Low-Imp and 100V/70V. Deliver up to 75% of the total amplifier power on any single channel. Configurable by either Tesira™ or the new Biamp VenueTune™ software. Features redundant network audio, support of failover between mains power and backup generators without a reboot. Support for both AVB and Dante | 155000
Voltera D 600.4M | Power amplifier with 600-watts of total power shared over four channels. Low-Imp and 100V/70V. Deliver up to 75% of the total amplifier power on any single channel. Configurable by either Tesira™ or the new Biamp VenueTune™ software. Features redundant network audio, support of failover between mains power and backup generators without a reboot. Support for both AVB and Dante and on board TesiraForte processor | 109000
Voltera D 1200.2M | Power amplifier with 1200-watts of total power shared over two channels. Low-Imp and 100V/70V. Deliver up to 83% of the total amplifier power on any single channel. Configurable by either Tesira™ or the new Biamp VenueTune™ software. Features redundant network audio, support of failover between mains power and backup generators without a reboot. Support for both AVB and Dante and on board TesiraForte processor | 90000
Voltera D 1200.4M | Power amplifier with 1200-watts of total power shared over four channels. Low-Imp and 100V/70V. Deliver up to 75% of the total amplifier power on any single channel. Configurable by either Tesira™ or the new Biamp VenueTune™ software. Features redundant network audio, support of failover between mains power and backup generators without a reboot. Support for both AVB and Dante and on board TesiraForte processor | 125000
Voltera D 2400.2M | Power amplifier with 2400-watts of total power shared over two channels. Low-Imp and 100V/70V. Deliver up to 83% of the total amplifier power on any single channel. Configurable by either Tesira™ or the new Biamp VenueTune™ software. Features redundant network audio, support of failover between mains power and backup generators without a reboot. Support for both AVB and Dante and on board TesiraForte processor | 112000
Voltera D 2400.4M | Power amplifier with 2400-watts of total power shared over four channels. Low-Imp and 100V/70V. Deliver up to 75% of the total amplifier power on any single channel. Configurable by either Tesira™ or the new Biamp VenueTune™ software. Features redundant network audio, support of failover between mains power and backup generators without a reboot. Support for both AVB and Dante and on board TesiraForte processor | 145000
Voltera D 4800.2M | Power amplifier with 4800-watts of total power shared over two channels. Low-Imp and 100V/70V. Deliver up to 83% of the total amplifier power on any single channel. Configurable by either Tesira™ or the new Biamp VenueTune™ software. Features redundant network audio, support of failover between mains power and backup generators without a reboot. Support for both AVB and Dante and on board TesiraForte processor | 142000
Voltera D 4800.4M | Power amplifier with 4800-watts of total power shared over four channels. Low-Imp and 100V/70V. Deliver up to 75% of the total amplifier power on any single channel. Configurable by either Tesira™ or the new Biamp VenueTune™ software. Features redundant network audio, support of failover between mains power and backup generators without a reboot. Support for both AVB and Dante and on board TesiraForte processor | 185000
Media players
Music Sources
PC1000RMKII | Media player with CD, USB and SD players. Stereo XLR, RCA, optical and coaxial outputs. RS232 and IR control. 1U rackmount. | 8100
PCR3000RMKIII | Media player with DAB+/FM RDS tuner, Bluetooth, CD, USB and SD players. Independent stereo RCA, optical and coaxial outputs. RS232 and IR control. 1U rackmount. | 15800
Microphones
Paging microphones
MICPAT-D | Dynamic paging microphone with gooseneck, priority switch and 3m DIN5 cable | 3350
MICPAT-2 | 2 zone dynamic paging microphone with gooseneck, individual zone selection. | 4700
Discussion system
MDS.CHAIR | MDS discussion system Chairman's unit with gooseneck microphone. | 6900
MDS.DEL | MDS discussion system Delegate's unit with gooseneck microphone. | 6200
MDS.INT | MDS discussion system control interface and PSU. Up to 19 MDS.DEL and 1 MDS.CHAIR can be connected as a daisy chain with CAT5 cable. Mic level output for connection to audio playback system | 4450

## Biamp Book, Control, Connect
Front Page | Biamp Price List
| Book, Control, Connect |  | 2026-09-01
MODEL | DESCRIPTION | RETAIL
Click on model No for more info |  | EXCL VAT
Evoko
Evoko Naso Cloud based room manager
NASO | Naso room manager is a Cloud based system supplied with a 1 year licence, after the first year a hosting extension licence is needed (EWL0001-12/36/60). Bright, smooth look and graphical user interface. Built in proximity sensor - changes information on the display to detailed layer when someone walks up to it. Check in, room booking, extend or end meeting on device. Colour changes to indicate green-available, orange-meeting pending and red-occupied. | 34000
ENX2014 | Naso DC power supply for applications without POE | 2,000.00
ENX2021 | Naso wall mount kit | 1500
ENX2023 | Naso tiltable wall mount kit | 3000
ENX2024 | Naso tiltable glass wall mount kit | 4000
ENX2025 | Naso Freestand Mount | 13750
ENX2026 | Naso Freestand Mount boltable | 12000
Evoko Kleeo desk booking system
KLEEO | Kleeo desk manager is a complete and smart desk booking device with a personal touch. Its job is to signal to everyone which workspace is available, checked-in, or waiting for you. Secure your workspace, reduce stress and increase productivity. Kleeo desk manager is an essential tool for the modern workplace. Sold with 1-year hosting license, after the first year, a hosting extension license is needed (EWL10001-12/36/60). | 11500
KLEEO-6 | Kleeo desk manager is a complete and smart desk booking device with a personal touch. Its job is to signal to everyone which workspace is available, checked-in, or waiting for you. Secure your workspace, reduce stress and increase productivity. Kleeo desk manager is an essential tool for the modern workplace. Sold with 1-year hosting license, after the first year, a hosting extension license is needed (EWL10001-12/36/60). PACK OF SIX UNITS | 69000
KLEEO PSU | Kleeo DC power supply for applications without POE | 1500
Evoko Liso self hosted room manager
LISO | Liso room manager is a turnkey solution that integrates seamlessly with the existing e-mail server. No additional software is required. Installation on the server is as simple as adding a new employee to the network. Secure, reliable and easy to manage. Bright, smooth look and graphical user interface. Built in proximity sensor - changes information on the display to detailed layer when someone walks up to it. On display check in. Colour changes to indicate green-available, orange-meeting pending and red-occupied. | 49000
ERM2014 | Liso DC power supply for applications without POE | 1820
ERM2021 | Liso wall mount kit | 1400
ERM2022 | Liso glass wall mount kit | 2500
ERM2023 | Liso tiltable wall mount kit | 3000
ERM2024 | Liso tiltable glass wall mount kit | 4000
Workplace
EWL-1001-12E | Enhanced booking experience with calendar integration. Also includes Evoko device management & monitoring – 1 year | 1750
EWL-1001-12LW | Add management and monitoring location in Biamp Workplace - 1 year (White Tier) | 1750
EWL-1001-12LR | Add management and monitoring location in Biamp Workplace - 1 year (Red Tier) | 3500
EWL-1001-36E | Enhanced booking experience with calendar integration. Also includes Evoko device management & monitoring – 3 years | 5000
EWL-1001-36LW | Add management and monitoring location in Biamp Workplace - 3 year (White Tier) | 5000
EWL-1001-36LR | Add management and monitoring location in Biamp Workplace - 3 year (Red Tier) | 10000
EWL-1001-60E | Enhanced booking experience with calendar integration. Also includes Evoko device management & monitoring – 5 years | 7900
EWL-1001-60LR | Add management and monitoring location in Biamp Workplace - 5 year (Red Tier) | 15800
Apprimo
TEC-X1000BL | Apprimo networked AV control pad with touch panel and rotary knob for use with Tesira systems. Supports up to six programmable touch buttons. Four units can be daisy chained in one system. Black | 17740
TEC-X1000WH | Apprimo networked AV control pad with touch panel and rotary knob for use with Tesira systems. Supports up to six programmable touch buttons. Four units can be daisy chained in one system. White | 17740
TEC-X2000BL | Apprimo networked AV control pad with touch panel for use with Tesira systems. Supports up to twelve programmable touch buttons. Four units can be daisy chained in one system. Black. | 16030
TEC-X2000WH | Apprimo networked AV control pad with touch panel for use with Tesira systems. Supports up to twelve programmable touch buttons. Four units can be daisy chained in one system. White | 16030
TEC-XTMBLACK | Apprimo table stand for touch enabled control pad TEC-X, black | 6300
TEC-XTMWHITE | Apprimo table stand for touch enabled control pad TEC-X, white | 6300
Touch 4 | Apprimo 4" AV control touch panel, fully customisable, POE powered. For use with Impera controllers. Wall bracket included | 27750
Touch 7B | Apprimo 7" AV control touch panel, Black. Fully customisable, POE powered. For use with Impera controllers. Wall bracket included | 37770
Touch 7W | Apprimo 7" AV control touch panel, White. Fully customisable, POE powered. For use with Impera controllers. Wall bracket included | 37770
Touch 10 | Apprimo 10" AV control touch panel, fully customisable, POE powered. For use with Impera controllers. Wall bracket included | 51040
TP-TS | Apprimo table stand for 7" or 10" Touch panel | 8020
Touch 10 UCX-T | 10-inch tabletop touch panel for Devio UCX with USB-C input, BYOM Switch, optional 65W USB-C device charging with Touch 10 UCX-PSA, Wi-Fi 6, PoE+ or USB-C powered | 67200
Touch 10 UCX-W | 10-inch wall mounted touch panel for Devio UCX with Wi-Fi 6, PoE+ or USB-C powered. Available Q4 2026 | 67200
Touch 10 UCX-PSA | Optional power supply accessory for Apprimo Touch 10 UCX-T supporting 65W USB-C device charging or Wi-Fi connections, 100V to 240V | 7680
Touch 10 UCX-SMA | Surface mount accessory for Apprimo Touch 10 UCX-W, for glass partition or hard wall surface mounting. Available Q4 2026 | 8640
Touch 10 UCX-TMA | Tabletop mount accessory for Apprimo Touch 10 UCX-T, 350º swivel rotation | 8640
Touch 8i | Apprimo 8" touch panel with integrated controller for up to 20 IP devices. POE powered, PIR auto switch on, fully customisable user interface | 63520
Touch 8-WMA | Apprimo angled wall mount for Touch 8i | 7500
Touch 8-WMF | Apprimo flat wall mount for Touch 8i | 7500
Touch 8-WMC | Apprimo concrete wall mount for Touch 8i | 7500
Touch 8-WML | Apprimo low profile wall mount for Touch 8i | 7500
Impera
TANGO | Impera POE powered control system for Biamp Touch panels. POE in/out, 3 bi-directional RS232 or IR ports, 2 Uni-directional RS232 or IR ports, 8 general purpose I/O ports, 4 built in low voltage relays, ethernet port, 1 NEB port, 1 front USB port, IR learner. | 37000
ECHO W | Impera 8-Button AV control system with onboard controller. Freely configurable mechanical keypad buttons with multi colour LEDs. 1 Bi-directional RS-232 port or IR ports 1 Uni-directional RS-232 or IR port, 3 General Purpose I/O ports and 1 NEB port. White | 11960
ECHO PLUS W | Impera 8-Button AV control system with onboard controller. Freely configurable mechanical keypad buttons with multi colour LEDs. 1 Bi-directional RS-232 port or IR port, 1 Uni-directional RS-232 or IR ports, 1 Ethernet port, 3 General Purpose I/O ports and 1 NEB port. White | 15220
UNIFORM | Impera Uniform 8-Button POE powered AV control system with onboard controller. Freely configurable mechanical keypad buttons with multi colour LEDs and a 2.7" E-Ink programmable display. 1 Bi-directional RS-232 port or 2 IR ports, 2 Uni-directional RS-232 or 4 IR ports, 1 Ethernet port, 3 General Purpose I/O ports and 1 NEB port. | 16000
KP-U8-WB | Impera on wall bracket for Uniform. | 1530
KP-U8-RP | Impera 2 x 4 US/UK adaptor plate for Uniform | 1530
Impera Connect-X MP6 | Impera ethernet connected multi-port control extender, 1 bidirectional RS-232, 2 unidirectional RS-232/IR, 3 GPIO | 11960
EasyConnect
MPX 100 | EasyConnect MPX 100 media switcher designed for conference rooms equipped with a dedicated UC room system and optional BYOD connection. USB and HDMI connectivity, SageVue Compatible, HDMI2.0 output up to 4K supported. | 36000
MPX 200 | EasyConnect MPX 200 simplifies collaboration with a single USB-C connection that powers, charges, and connects everything in the room — making hybrid meetings effortless and consistent. Provides a screen sharing hub and enables control of connected meeting room equipment. | 72000
MPX 250 | EasyConnect MPX 250 empowers collaboration with a single USB-C connection that delivers power, content, and control — designed for flexible, dual-display BYOM and UC meeting environments. Expandable with optional MPX 250 DC and MPX 250 EXT 30. | 85000
MPX 250 DC | EasyConnect MPX 250DC enables scalable AV setups through distributed connectivity of up to four EasyConnect MPX 250 units. | 79000
MPX 250 EXT 30 | Easyconnect MPX 250 EXT30 extends MPX 250 connectivity up to 30 feet between conference tables and displays for flexible meeting room layouts. | 45000
EasyConnect MPX CRS USB-C | USB-C cable retractor system for MPX 200/250 | 23000
MPX TA 203x260 | EasyConnect table adapter for MPX 200/250 - 203 x 260 mm (8"x 10.24”) | 2000
MPX TA 203x508 | EasyConnect table adapter for MPX 200/250 - 203 x 508 mm (8"x 20”) | 2000
EasyConnect POE-90W | 90W PoE++ power injector | 11000
MC1 | EasyConnect MC1 cable management table grommet. Supports up to 3 cables 6mm in diameter. Cables recessed/hidden inside MC1 when not in use. White | 5170
USB 200 | Easyconnect 2 x USB 3.0 Type B and 1 a USB 3.0 Type A ports allows auto or manual switching between 2 computors with a 2 second power delay. 1 x 2pin Euroblock contact closure. On board USB extender allows cable runs of 5M for USB 2 and 3M for USB 3 from any or all ports. | 7220

## Biamp Community
Front Page | Biamp Price List
| Community |  | 2026-09-01
MODEL | DESCRIPTION | RETAIL
Click on model No for more info |  | EXCL VAT
Biamp Community products are imported on order only. Contact us for an ETA
Large Venue Outdoor Loudspeaker Systems - Premium Performance/Extreme Environments
LVH-WR Series - outdoor rated flying hardware on request
LVH-906WR/APB | Community IP56 rated single cabinet half array (2 x identical AP cabinets required), high output, very long throw beam forming venue horn. 4 x 12 inch LF, 3 x 3 inch MF & 4 x 1.5 inch HF. Active variable vertical x 60 degree horizontal dispersion, 60Hz-18Khz, 146dB peak with 2 cabinets. Black PolyGlas™ enclosure. Priced per each & sold as a 2 speaker array | 429000
LVH-906WR/APG | Community IP56 rated single cabinet half array (2 x identical AP cabinets required), high output, very long throw beam forming venue horn. 4 x 12 inch LF, 3 x 3 inch MF & 4 x 1.5 inch HF. Active variable vertical x 60 degree horizontal dispersion, 60Hz-18Khz, 146dB peak with 2 cabinets. Grey PolyGlas™ enclosure. Priced per each & sold as a 2 speaker array | 429000
LVH-906WR/APW | Community IP56 rated single cabinet half array (2 x identical AP cabinets required), very high output, long throw beam forming venue horn. 4 x 12 inch LF, 3 x 3 inch MF & 4 x 1.5 inch HF. Active variable vertical x 60 degree horizontal dispersion, 60Hz-18Khz, 146dB peak with 2 cabinets. White PolyGlas™ enclosure. Priced per each & sold as a 2 speaker array | 429000
LVH-906WRC/AP | Community IP56 rated single cabinet half array (2 x identical AP cabinets required), very high output, long throw beam forming venue horn. 4 x 12 inch LF, 3 x 3 inch MF & 4 x 1.5 inch HF. Active variable vertical x 60 degree horizontal dispersion, 60Hz-18Khz, 146dB peak with 2 cabinets. Custom colour PolyGlas™ enclosure. Priced per each & sold as a 2 speaker array | 429000
LVH-909WR/APB | Community IP56 rated single cabinet half array (2 x identical AP cabinets required), very high output, long throw beam forming venue horn. 4 x 12 inch LF, 3 x 3 inch MF & 4 x 1.5 inch HF. Active variable vertical x 90 degree horizontal dispersion, 60Hz-18Khz, 145dB peak with 2 cabinets. Black PolyGlas™ enclosure. Priced per each & sold as a 2 speaker array | 429000
LVH-909WR/APG | Community IP56 rated single cabinet half array (2 x identical AP cabinets required), very high output, long throw beam forming venue horn. 4 x 12 inch LF, 3 x 3 inch MF & 4 x 1.5 inch HF. Active variable vertical x 90 degree horizontal dispersion, 60Hz-18Khz, 145dB peak with 2 cabinets. Grey PolyGlas™ enclosure. Priced per each & sold as a 2 speaker array | 429000
LVH-909WR/APW | Community IP56 rated single cabinet half array (2 x identical AP cabinets required), high output, very long throw beam forming venue horn. 4 x 12 inch LF, 3 x 3 inch MF & 4 x 1.5 inch HF. Active variable vertical x 90 degree horizontal dispersion, 60Hz-18Khz, 145dB peak with 2 cabinets. White PolyGlas™ enclosure. Priced per each & sold as a 2 speaker array | 429000
LVH-909WRC/AP | Community IP56 rated single cabinet half array (2 x identical AP cabinets required), very high output, long throw beam forming venue horn. 4 x 12 inch LF, 3 x 3 inch MF & 4 x 1.5 inch HF. Active variable vertical x 90 degree horizontal dispersion, 60Hz-18Khz, 145dB peak. Custom colour PolyGlas™ enclosure. Priced per each & sold as a 2 speaker array | 446250
LVH-906WR/ASB | Community IP56 rated high output, long throw beam forming venue horn. 4 x 12 inch LF, 3 x 3 inch MF & 4 x 1.5 inch HF. Active variable vertical x 60 degree horizontal dispersion, 60Hz-18Khz, 143dB peak. Black PolyGlas™ enclosure. | 429000
LVH-906WR/ASW | Community IP56 rated high output, long throw beam forming venue horn. 4 x 12 inch LF, 3 x 3 inch MF & 4 x 1.5 inch HF. Active variable vertical x 60 degree horizontal dispersion, 60Hz-18Khz, 143dB peak. White PolyGlas™ enclosure. | 429000
LVH-906WR/ASG | Community IP56 rated high output, long throw beam forming venue horn. 4 x 12 inch LF, 3 x 3 inch MF & 4 x 1.5 inch HF. Active variable vertical x 60 degree horizontal dispersion, 60Hz-18Khz, 143dB peak. Grey PolyGlas™ enclosure. | 429000
LVH-906WRC/AS | Community IP56 rated high output, long throw beam forming venue horn. 4 x 12 inch LF, 3 x 3 inch MF & 4 x 1.5 inch HF. Active variable vertical x 60 degree horizontal dispersion, 60Hz-18Khz, 143dB peak. Custom colour PolyGlas™ enclosure. | 429000
LVH-909WR/ASB | Community IP56 rated high output, long throw beam forming venue horn. 4 x 12 inch LF, 3 x 3 inch MF & 4 x 1.5 inch HF. Active variable vertical x 90 degree horizontal dispersion, 60Hz-18Khz, 141dB peak. Black PolyGlas™ enclosure. | 429000
LVH-909WR/ASW | Community IP56 rated high output, long throw beam forming venue horn. 4 x 12 inch LF, 3 x 3 inch MF & 4 x 1.5 inch HF. Active variable vertical x 90 degree horizontal dispersion, 60Hz-18Khz, 141dB peak. White PolyGlas™ enclosure. | 429000
LVH-909WR/ASG | Community IP56 rated high output, long throw beam forming venue horn. 4 x 12 inch LF, 3 x 3 inch MF & 4 x 1.5 inch HF. Active variable vertical x 90 degree horizontal dispertion, 60Hz-18Khz, 141dB peak. Grey PolyGlas™ enclosure. | 429000
LVH-909WRC/AS | Community IP56 rated high output, long throw beam forming venue horn. 4 x 12 inch LF, 3 x 3 inch MF & 4 x 1.5 inch HF. Active variable vertical x 90 degree horizontal dispersion, 60Hz-18Khz, 141dB peak. Custom colour PolyGlas™ enclosure. | 446250
IV6-WR Series - outdoor rated flying hardware on request
IV6-1122WR05 | Community 12" 2-way Modular Vertical Array loudspeaker in grey PolyGlas™ enclosure. 16 Ohm, 400W RMS, 40Hz-18.5KHz (± 10dB), 102dB @ 1W/1m, 120° x 5° dispersion and IP55 rated | 174000
IV6-1122WR05B | Community 12" 2-way Modular Vertical Array loudspeaker in black PolyGlas™ enclosure. 16 Ohm, 400W RMS, 40Hz-18.5KHz (± 10dB), 102dB @ 1W/1m, 120° x 5° dispersion and IP55 rated | 174000
IV6-1122WR05W | Community 12" 2-way Modular Vertical Array loudspeaker in white PolyGlas™ enclosure. 16 Ohm, 400W RMS, 40Hz-18.5KHz (± 10dB), 102dB @ 1W/1m, 120° x 5° dispersion and IP55 rated | 174000
IV6-1122WR15 | Community 12" 2-way Modular Vertical Array loudspeaker in grey PolyGlas™ enclosure. 16 Ohm, 400W RMS, 40Hz-18.5KHz (± 10dB), 100dB @ 1W/1m, 120° x 15° dispersion and IP55 rated | 174000
IV6-1122WR15B | Community 12" 2-way Modular Vertical Array loudspeaker in black PolyGlas™ enclosure. 16 Ohm, 400W RMS, 40Hz-18.5KHz (± 10dB), 100dB @ 1W/1m, 120° x 15° dispersion and IP55 rated | 174000
IV6-1122WR15W | Community 12" 2-way Modular Vertical Array loudspeaker in white PolyGlas™ enclosure. 16 Ohm, 400W RMS, 40Hz-18.5KHz (± 10dB), 100dB @ 1W/1m, 120° x 15° dispersion and IP55 rated | 174000
IV6-118SWR | Community 18" Modular Vertical Array subwoofer in grey PolyGlas™ enclosure. 8 Ohm, 800W RMS, 37Hz-132Hz (± 10dB), 96dB @ 1W/1m and IP55 rated | 164800
IV6-118SWRB | Community 18" Modular Vertical Array subwoofer in black PolyGlas™ enclosure. 8 Ohm, 800W RMS, 37Hz-132Hz (± 10dB), 96dB @ 1W/1m and IP55 rated | 164800
IV6-118SWRW | Community 18" Modular Vertical Array subwoofer in white PolyGlas™ enclosure. 8 Ohm, 800W RMS, 37Hz-132Hz (± 10dB), 96dB @ 1W/1m and IP55 rated | 164800
R Series
R.15COAX | Community 6.5" Coaxial loudspeaker with transformer in grey (paintable) ABS™ enclosure. 8 Ohm 150W RMS, 70V/100V with 120-60-30W taps. 90Hz-16KHz (± 10dB), 94dB @ 1W/1m, 100° conical dispersion and IP55 rated | 18250
R.15COAXB | Community 6.5" Coaxial loudspeaker with transformer in black ABS enclosure. 8 Ohm 150W RMS, 70V/100V with 120-60-30W taps. 90Hz-16KHz (± 10dB), 94dB @ 1W/1m, 100° conical dispersion and IP55 rated | 18250
R.15-3696 Grey | Community 6.5" fully horn-loaded Triaxial 3-way loudspeaker with transformer in grey ABS enclosure. 4 Ohm 100W RMS, 100V with 100-50-25W taps. 140Hz-19.5KHz, 100dB @ 1W/1m. IP54 rated | 14500
R.25-94Z | Community 8" Coaxial grey Roto moulded LLDPE horn loudspeaker. 8 Ohm, 200W RMS, 100Hz-16KHz (± 10dB), 97dB @ 1W/1m, 90° x 40° dispersion and IP55 rated | 25350
R.25-94TZ | Community 8" Coaxial grey Roto moulded LLDPE horn loudspeaker with transformer. 70V/100V with 200-100-50W taps. 100Hz-16KHz (± 10dB), 97dB @ 1W/1m, 90° x 40° dispersion and IP55 V | 28600
R.35-3896 | Community 8" Triaxial horn-loaded loudspeaker with transformer in grey (paintable) ABS enclosure. 8 Ohm 400W RMS, 70V/100V with 200-100-50W taps. 80Hz-16KHz (± 10dB), 98dB @ 1W/1m, 90° x 60° dispersion and IP55 rated | 32900
R.35-3896B | Community 8" Triaxial horn-loaded loudspeaker with transformer in black ABS enclosure. 8 Ohm 400W RMS, 70V/100V with 200-100-50W taps. 80Hz-16KHz (± 10dB), 98dB @ 1W/1m, 90° x 60° dispersion and IP55 rated | 32900
R.35-3896-EN | Community 8" Triaxial horn-loaded loudspeaker with transformer in grey ABS enclosure. 8 Ohm 400W RMS, 70V/100V with 200-100-50W taps. 95Hz-19KHz (± 10dB), 98dB @ 1W/1m, 90° x 60° dispersion and IP55 & EN54-24 rated | 33750
R.35COAX | Community 10" Coaxial loudspeaker with transformer in grey (paintable) ABS enclosure. 8 Ohm 200W RMS, 70V/100V with 200-100-50W taps. 70Hz-16KHz (± 10dB), 97dB @ 1W/1m, 90° conical dispersion and IP55 rated | 26350
R.35COAXB | Community 10" Coaxial loudspeaker with transformer in black ABS enclosure. 8 Ohm 200W RMS, 70V/100V with 200-100-50W taps. 70Hz-16KHz (± 10dB), 97dB @ 1W/1m, 90° conical dispersion and IP55 rated | 26250
R.5-66Z | Community 12" Coaxial grey Roto moulded LLDPE horn-loaded loudspeaker. 8 Ohm, 200W RMS, 85Hz-16KHz (± 10dB), 103dB @ 1W/1m, 60° x 60° dispersion and IP55 rated | 43800
R.5-66TZ | Community 12" Coaxial grey Roto moulded LLDPE horn-loaded loudspeaker with transformer. 70V/100V with 200-100-50W taps. 85Hz-16KHz (± 10dB), 102dB @ 1W/1m, 60° x 60° dispersion and IP55 rated | 46900
R.5-94Z | Community 12" Coaxial grey Roto moulded LLDPE horn-loaded loudspeaker. 8 Ohm, 200W RMS, 85Hz-16KHz (± 10dB), 101dB @ 1W/1m, 90° x 40° dispersion and IP55 rated | 43800
R.5-94TZ | Community 12" Coaxial grey Roto moulded LLDPE horn-loaded loudspeaker with transformer. 70V/100V with 200-100-50W taps. 85Hz-16KHz (± 10dB), 100dB @ 1W/1m, 90° x 40° dispersion and IP55 rated | 46900
R.5-99Z | Community 12" Coaxial grey Roto moulded LLDPE horn-loaded loudspeaker. 8 Ohm, 200W RMS, 85Hz-16KHz (± 10dB), 101dB @ 1W/1m, 90° x 90° dispersion and IP55 rated | 43800
R.5-99TZ | Community 12" Coaxial grey Roto moulded LLDPE horn-loaded loudspeaker with transformer. 70V/100V with 200-100-50W taps. 85Hz-16KHz (± 10dB), 100dB @ 1W/1m, 90° x 90° dispersion and IP55 rated | 46900
R.5-66MAX | Community 12" Coaxial grey Roto moulded LLDPE horn-loaded loudspeaker. 8 Ohm, 600W RMS, 85Hz-21.8KHz (± 10dB), 104dB @ 1W/1m, 60° x 60° dispersion and IP55 rated | 90400
R.5-66MAXB | Community 12" Coaxial black Roto moulded LLDPE horn-loaded loudspeaker. 8 Ohm, 600W RMS, 85Hz-21.8KHz (± 10dB), 104dB @ 1W/1m, 60° x 60° dispersion and IP55 rated | 90400
R.5-96MAX | Community 12" Coaxial grey Roto moulded LLDPE horn-loaded loudspeaker. 8 Ohm, 600W RMS, 85Hz-21.8KHz (± 10dB), 102dB @ 1W/1m, 90° x 60° dispersion and IP55 rated | 90400
R.5-96MAXB | Community 12" Coaxial black Roto moulded LLDPE horn-loaded loudspeaker. 8 Ohm, 600W RMS, 85Hz-21.8KHz (± 10dB), 102dB @ 1W/1m, 90° x 60° dispersion and IP55 rated | 90400
R.5-V2200 | Community dual driver fibreglass horn-loaded loudspeaker for paging and announcements. 6 Ohm, 150W RMS, 450Hz-8KHz (± 10dB), 114dB @ 1W/1m, 80° x 40° dispersion and IP55 rated | 61450
R.5COAX66 | Community 12" Coaxial loudspeaker in grey Roto moulded LLDPE enclosure. 8 Ohm, 200W RMS, 80Hz-18KHz (± 10dB), 98dB @ 1W/1m, 60° x 60° dispersion and IP54 rated | 43800
R.5COAX66B | Community 12" Coaxial loudspeaker in black Roto moulded LLDPE enclosure. 8 Ohm, 200W RMS, 80Hz-18KHz (± 10dB), 98dB @ 1W/1m, 60° x 60° dispersion and IP54 rated | 43800
R.5COAX66T | Community 12" Coaxial loudspeaker with transformer in grey Roto moulded LLDPE enclosure. 70V/100V with 200-100-50W taps. 80Hz-18KHz (± 10dB), 97dB @ 1W/1m, 60° x 60° dispersion and IP54 rated | 46900
R.5COAX66BT | Community 12" Coaxial loudspeaker with transformer in black Roto moulded LLDPE enclosure. 70V/100V with 200-100-50W taps. 80Hz-18KHz (± 10dB), 97dB @ 1W/1m, 60° x 60° dispersion and IP54 rated | 46900
R.5COAX99 | Community 12" Coaxial loudspeaker in grey Roto moulded LLDPE enclosure. 8 Ohm, 200W RMS, 80Hz-18KHz (± 10dB), 96dB @ 1W/1m, 90° x 90° dispersion and IP54 rated | 43800
R.5COAX99B | Community 12" Coaxial loudspeaker in black Roto moulded LLDPE enclosure. 8 Ohm, 200W RMS, 80Hz-18KHz (± 10dB), 96dB @ 1W/1m, 90° x 90° dispersion and IP54 rated | 43800
R.5COAX99T | Community 12" Coaxial loudspeaker with transformer in grey Roto moulded LLDPE enclosure. 70V/100V with 200-100-50W taps. 80Hz-18KHz (± 10dB), 95dB @ 1W/1m, 90° x 90° dispersion and IP54 rated | 46900
R.5COAX99BT | Community 12" Coaxial loudspeaker with transformer in black Roto moulded LLDPE enclosure. 70V/100V with 200-100-50W taps. 80Hz-18KHz (± 10dB), 95dB @ 1W/1m, 90° x 90° dispersion and IP54 rated | 46900
R.5HP | Community 12" Coaxial 3-way horn-loaded loudspeaker in grey Roto moulded LLDPE enclosure. 6 Ohm, 200W RMS, 90Hz-16KHz (± 10dB), 106dB @ 1W/1m, 60° x 40° dispersion and IP55 rated | 68700
R.5HPT | Community 12" Coaxial 3-way horn-loaded loudspeaker in grey Roto moulded LLDPE enclosure. 70V/100V with 200W-100W-50W taps. 90Hz-16KHz (± 10dB), 105dB @ 1W/1m, 60° x 40° dispersion and IP55 rated | 73000
R1-64Z | Community 12" Horn-loaded 2-way loudspeaker in grey fibreglass enclosure. 8 Ohm, 200W RMS, 90Hz-16KHz (± 10dB), 105dB @ 1W/1m, 60° x 40° dispersion and IP55 rated | 83000
R1-64Z-EN | Community 12" Horn-loaded 2-way loudspeaker in grey fibreglass enclosure. 6 Ohm, 100W RMS, 100Hz-10KHz (± 10dB), 100dB @ 1W/1m, 60° x 40° dispersion and IP55 & EN54-24 rated | 96800
R1-66Z | Community 12" Horn-loaded 2-way loudspeaker in grey fibreglass enclosure. 8 Ohm, 200W RMS, 90Hz-16KHz (± 10dB), 105dB @ 1W/1m, 60° x 60° dispersion and IP55 rated | 83000
R1-66Z-EN | Community 12" Horn-loaded 2-way loudspeaker in grey fibreglass enclosure. 6 Ohm, 100W RMS, 100Hz-10KHz (± 10dB), 100dB @ 1W/1m, 60° x 60° dispersion and IP55 & EN54-24 rated | 96800
R1-94Z | Community 12" Horn-loaded 2-way loudspeaker in grey fibreglass enclosure. 8 Ohm, 200W RMS, 90Hz-16KHz (± 10dB), 104dB @ 1W/1m, 90° x 40° dispersion and IP55 rated | 83000
R1-94Z-EN | Community 12" Horn-loaded 2-way loudspeaker in grey fibreglass enclosure. 6 Ohm, 100W RMS, 100Hz-10KHz (± 10dB), 100dB @ 1W/1m, 90° x 40° dispersion and IP55 & EN54-24 rated | 96800
R2-474Z | Community 12" 3-way loudspeaker in grey (paintable) fibreglass enclosure. 4 Ohm, 400W RMS, 70Hz-16KHz (± 10dB), 104dB @ 1W/1m, 40°-70° x 40° dispersion and IP55 rated | 122250
R2-474Z-EN | Community 12" 3-way loudspeaker in grey (paintable) fibreglass enclosure. 3 Ohm, 200W RMS, 100Hz-10KHz (± 10dB), 100dB @ 1W/1m, 40°-70° x 40° dispersion and IP55 & EN54-24 rated | 138750
R2-694Z | Community 12" 3-way loudspeaker in grey (paintable) fibreglass enclosure. 4 Ohm, 400W RMS, 70Hz-16.5KHz (± 10dB), 104dB @ 1W/1m, 60°-90° x 40° dispersion and IP55 rated | 122250
R2-694Z-EN | Community 12" 3-way loudspeaker in grey (paintable) fibreglass enclosure. 3 Ohm, 200W RMS, 100Hz-10KHz (± 10dB), 100dB @ 1W/1m, 60°-90° x 40° dispersion and IP55 & EN54-24 rated | 138750
R2-77Z | Community 12" 3-way loudspeaker in grey (paintable) fibreglass enclosure. 4 Ohm, 400W RMS, 70Hz-16.5KHz (± 10dB), 103dB @ 1W/1m, 60° x 60° dispersion and IP55 rated | 122250
R2-77Z-EN | Community 12" 3-way loudspeaker in grey (paintable) fibreglass enclosure. 3 Ohm, 200W RMS, 100Hz-10KHz (± 10dB), 99dB @ 1W/1m, 75° x 75° dispersion and IP55 & EN54-24 rated | 138750
R2-94Z | Community 12" 3-way loudspeaker in grey (paintable) fibreglass enclosure. 4 Ohm, 400W RMS, 70Hz-15KHz (± 10dB), 103dB @ 1W/1m, 80° x 40° dispersion and IP55 rated | 122250
R2-94Z-EN | Community 12" 3-way loudspeaker in grey (paintable) fibreglass enclosure. . 3 Ohm, 200W RMS, 100Hz-10KHz (± 10dB), 98dB @ 1W/1m, 90° x 40° dispersion and IP55 & EN54-24 rated | 138750
R2-52Z | Community 12" 3-way loudspeaker in grey (paintable) fibreglass enclosure. 4 Ohm, 400W RMS, 70Hz-16KHz (± 10dB), 107dB @ 1W/1m, 50° x 20° dispersion and IP55 rated | 133900
R2-52ZEN | Community 12" 3-way loudspeaker in grey (paintable) fibreglass enclosure. 4 Ohm, 400W RMS, 70Hz-16KHz (± 10dB), 107dB @ 1W/1m, 50° x 20° dispersion and IP55 & EN54-24 rated | 138750
R2-52MAX | Community dual 12" bi-amped 3-way loudspeaker in grey (paintable) fibreglass enclosure. LF 8 Ohm 1200W, MF/HF 8 Ohm 350W, 71Hz-19.5KHz (± 10dB), 102/110dB @ 1W/1m, 50° x 20° dispersion & IP55 rated | 195000
R2-64MAX | Community dual 12" bi-amped 3-way loudspeaker in grey (paintable) fibreglass enclosure. LF 8 Ohm 1200W, MF/HF 8 Ohm 350W, 71Hz-22.4KHz (± 10dB), 103/109dB @ 1W/1m, 60° x 40° dispersion & IP55 rated | 179000
R2-66MAX | Community dual 12" bi-amped 3-way loudspeaker in grey (paintable) fibreglass enclosure. LF 8 Ohm 1200W, MF/HF 8 Ohm 350W, 73Hz-22.4KHz (± 10dB), 103/108dB @ 1W/1m, 60° x 60° dispersion & IP55 rated | 179000
R2-94MAX | Community dual 12" bi-amped 3-way loudspeaker in grey (paintable) fibreglass enclosure. LF 8 Ohm 1200W, MF/HF 8 Ohm 350W, 73Hz-22.4KHz (± 10dB), 103/106dB @ 1W/1m, 90° x 40° dispersion & IP55 rated | 179000
RMG-200A | Community voice-range fibreglass horn loudspeaker. 11 Ohm, 75W RMS, 400-8KHz (± 10dB), 115dB @ 1W/1m, 50° x 40° dispersion and IP65 rated | 44000
RMG-200AT | Community voice-range fibreglass horn loudspeaker with transformer. 70V/100V with 75-38-19W taps, 400-8KHz (± 10dB), 114dB @ 1W/1m, 50° x 40° dispersion and IP65 rated | 44000
RSH-462 | Community voice-range fibreglass exponential focused array horn loudspeaker. 8 Ohm, 300W RMS, 400-8KHz (± 10dB), 118dB @ 1W/1m, 60° x 20° dispersion and IP65 rated | 113300
R-FRY35 | Community Full Rotation Yoke for R.35 Enclosures (Grey) | 4400
R-FRY35B | Community Full Rotation Yoke for R.35 Enclosures (Black) | 4400
R-VTY15 | Community Vari-Tilt Yoke for R.15 Enclosures (Grey) | 3950
R-VTY15B | Community Vari-Tilt Yoke for R.15 Enclosures (Black) | 3950
R-VTY35 | Community Vari-Tilt Yoke for R.35 Enclosures (Grey) | 5550
R-VTY35B | Community Vari-Tilt Yoke for R.35 Enclosures (Black) | 5550
RMG-GRL | Community Grille Kit For RMG-200 Loudspeakers | 4050
RSH-GRL | Community Grille Kit For RSH-462 Loudspeakers | 9750
W Series
W2-218 | Community 8" 2-way loudspeaker in black fibreglass enclosure. 8 Ohm, 125W RMS, 70Hz-18KHz (± 10dB), 93dB @ 1W/1m, 80° x 40° dispersion and IP55 rated | 43000
W2-218W | Community 8" 2-way loudspeaker in white fibreglass enclosure. 8 Ohm, 125W RMS, 70Hz-18KHz (± 10dB), 93dB @ 1W/1m, 80° x 40° dispersion and IP55 rated | 43000
W2-218T | Community 8" 2-way loudspeaker with transformer in black fibreglass enclosure. 70V/100V with 100-50-25W taps. 70Hz-18KHz (± 10dB), 93dB @ 1W/1m, 80° x 40° dispersion and IP55 rated | 46350
W2-218WT | Community 8" 2-way loudspeaker with transformer in white fibreglass enclosure. 70V/100V with 100-50-25W taps. 70Hz-18KHz (± 10dB), 93dB @ 1W/1m, 80° x 40° dispersion and IP55 rated | 46350
W2-2W8 | Community dual 8" 2-way loudspeaker in black fibreglass enclosure. 8 Ohm, 250W RMS, 65Hz-18KHz (± 10dB), 97dB @ 1W/1m, 120° x 60° dispersion and IP55 rated | 72000
W2-2W8W | Community dual 8" 2-way loudspeaker in white fibreglass enclosure. 8 Ohm, 250W RMS, 65Hz-18KHz (± 10dB), 97dB @ 1W/1m, 120° x 60° dispersion and IP55 rated | 72000
W2-2W8T | Community dual 8" 2-way loudspeaker with transformer in black fibreglass enclosure. 70V/100V with 200-100-50W taps. 65Hz-18KHz (± 10dB), 97dB @ 1W/1m, 120° x 60° dispersion and IP55 rated | 75200
W2-2W8WT | Community dual 8" 2-way loudspeaker with transformer in white fibreglass enclosure. 70V/100V with 200-100-50W taps. 65Hz-18KHz (± 10dB), 97dB @ 1W/1m, 120° x 60° dispersion and IP55 rated | 75200
I-WR Series | Weather Rated Data Sheet
IC6-1062WR00 | Community 6.5" 2-way outdoor loudspeaker in grey PolyGlas™ enclosure. 8 Ohm, 150W RMS, 56Hz-18.5KHz (± 10dB), 92dB @ 1W/1m, 100° x 100° dispersion and IP55 rated | 49150
IC6-1082WR26 | Community 8" 2-way outdoor loudspeaker in grey PolyGlas™ enclosure. 8 Ohm, 250W RMS, 52Hz-19.5KHz (± 10dB), 94dB @ 1W/1m, 120° x 60° dispersion and IP55 rated | 65150
IC6-1082WR96 | 8" 2-way outdoor loudspeaker in grey PolyGlas™ enclosure. 8 Ohm, 250W RMS, 53Hz-20KHz (± 10dB), 95dB @ 1W/1m, 90° x 60° dispersion and IP55 rated | 65150
IC6-2082WR26 | Community dual 8" 2-way outdoor loudspeaker in grey PolyGlas™ enclosure. 16 Ohm, 300W RMS, 49Hz-20KHz (± 10dB), 99dB @ 1W/1m, 120° x 60° dispersion and IP55 rated | 86700
IC6-2082WR96 | Community dual 8" 2-way outdoor loudspeaker in grey PolyGlas™ enclosure. 16 Ohm, 300W RMS, 50Hz-19.5KHz (± 10dB), 100dB @ 1W/1m, 90° x 60° dispersion and IP55 rated | 86700
IC6-1062WT00 | Community 6.5" 2-way outdoor loudspeaker with transformer in grey PolyGlas™ enclosure. 8 Ohm 150W RMS, 70V/100V with 100-50-25W taps. 56Hz-18.5KHz (± 10dB), 92dB @ 1W/1m, 100° x 100° dispersion and IP55 rated | 52450
IC6-1082WT26 | Community 8" 2-way outdoor loudspeaker with transformer in grey PolyGlas™ enclosure. 8 Ohm 250W RMS, 70V/100V with 200-100-50W taps. 52Hz-19.5KHz (± 10dB), 94dB @ 1W/1m, 120° x 60° dispersion and IP55 rated | 68300
IC6-1082WT96 | Community 8" 2-way outdoor loudspeaker with transformer in grey PolyGlas™ enclosure. 8 Ohm 250W RMS, 70V/100V with 200-100-50W taps. 53Hz-20KHz (± 10dB), 95dB @ 1W/1m, 90° x 60° dispersion and IP55 rated | 68300
IC6-2082WT26 | Community dual 8" 2-way outdoor loudspeaker with transformer in grey PolyGlas™ enclosure. 16 Ohm 300W RMS, 70V/100V with 200-100-50W taps. 49Hz-20KHz (± 10dB), 99dB @ 1W/1m, 120° x 60° dispersion and IP55 rated | 89830
IC6-2082WT96 | Community dual 8" 2-way outdoor loudspeaker with transformer in grey PolyGlas™ enclosure. 16 Ohm 300W RMS, 70V/100V with 200-100-50W taps. 50Hz-19.5KHz (± 10dB), 100dB @ 1W/1m, 90° x 60° dispersion and IP55 rated | 89830
IP6-1122WR26 | Community 12" 2-way outdoor loudspeaker in grey PolyGlas™ enclosure. 8 Ohm, 600W RMS, 37Hz-17.5KHz (± 10dB), 94dB @ 1W/1m, 120° x 60° dispersion and IP55 rated | 125850
IP6-1122WR64 | Community 12" 2-way outdoor loudspeaker in grey PolyGlas™ enclosure. 8 Ohm, 600W RMS, 38Hz-17.5KHz (± 10dB), 95dB @ 1W/1m, 60° x 40° dispersion and IP55 rated | 125850
IP6-1122WR66 | Community 12" 2-way outdoor loudspeaker in grey PolyGlas™ enclosure. 8 Ohm, 600W RMS, 38Hz-18.5KHz (± 10dB), 95dB @ 1W/1m, 60° x 60° dispersion and IP55 rated | 125850
IP6-1122WR94 | Community 12" 2-way outdoor loudspeaker in grey PolyGlas™ enclosure. 8 Ohm, 600W RMS, 38Hz-17.5KHz (± 10dB), 95dB @ 1W/1m, 90° x 40° dispersion and IP55 rated | 125850
IP6-1122WR96 | Community 12" 2-way outdoor loudspeaker in grey PolyGlas™ enclosure. 8 Ohm, 600W RMS, 37Hz-19KHz (± 10dB), 94dB @ 1W/1m, 90° x 60° dispersion and IP55 rated | 125850
IP6-1122WR99 | Community 12" 2-way outdoor loudspeaker in grey PolyGlas™ enclosure. 8 Ohm, 600W RMS, 36Hz-19KHz (± 10dB), 94dB @ 1W/1m, 90° x 90° dispersion and IP55 rated | 125850
IP6-1152WR26 | Community 15" 2-way outdoor loudspeaker in grey PolyGlas™ enclosure. 8 Ohm, 600W RMS, 30Hz-17.5KHz (± 10dB), 95dB @ 1W/1m, 120° x 60° dispersion and IP55 rated | 140750
IP6-1152WR64 | Community 15" 2-way outdoor loudspeaker in grey PolyGlas™ enclosure. 8 Ohm, 600W RMS, 30Hz-18KHz (± 10dB), 95dB @ 1W/1m, 60° x 40° dispersion and IP55 rated | 140750
IP6-1152WR66 | Community 15" 2-way outdoor loudspeaker in grey PolyGlas™ enclosure. 8 Ohm, 600W RMS, 32Hz-19KHz (± 10dB), 96dB @ 1W/1m, 60° x 60° dispersion and IP55 rated | 140750
IP6-1152WR94 | Community 15" 2-way outdoor loudspeaker in grey PolyGlas™ enclosure. 8 Ohm, 600W RMS, 30Hz-18KHz (± 10dB), 95dB @ 1W/1m, 90° x 40° dispersion and IP55 rated | 140750
IP6-1152WR96 | Community 15" 2-way outdoor loudspeaker in grey PolyGlas™ enclosure. 8 Ohm, 600W RMS, 30Hz-19.5KHz (± 10dB), 95dB @ 1W/1m, 90° x 60° dispersion and IP55 rated | 140750
IP6-1152WR99 | Community 15" 2-way outdoor loudspeaker in grey PolyGlas™ enclosure. 8 Ohm, 600W RMS, 28Hz-19KHz (± 10dB), 94dB @ 1W/1m, 90° x 90° dispersion and IP55 rated | 140750
IP8-1122WR26 | Community 12" 2-way outdoor loudspeaker in grey PolyGlas™ enclosure. 8 Ohm, 800W RMS, 43Hz-18.5KHz (± 10dB), 94dB @ 1W/1m, 120° x 60° dispersion and IP55 rated | 149300
IP8-1122WR64 | Community 12" 2-way outdoor loudspeaker in grey PolyGlas™ enclosure. 8 Ohm, 800W RMS, 44Hz-19KHz (± 10dB), 95dB @ 1W/1m, 60° x 40° dispersion and IP55 rated | 149300
IP8-1122WR66 | Community 12" 2-way outdoor loudspeaker in grey PolyGlas™ enclosure. 8 Ohm, 800W RMS, 43Hz-22.4KHz (± 10dB), 94dB @ 1W/1m, 60° x 60° dispersion and IP55 rated | 149300
IP8-1122WR94 | Community 12" 2-way outdoor loudspeaker in grey PolyGlas™ enclosure. 8 Ohm, 800W RMS, 44Hz-18.5KHz (± 10dB), 95dB @ 1W/1m, 90° x 40° dispersion and IP55 rated | 149300
IP8-1122WR96 | Community 12" 2-way outdoor loudspeaker in grey PolyGlas™ enclosure. 8 Ohm, 800W RMS, 44Hz-22.4KHz (± 10dB), 94dB @ 1W/1m, 90° x 60° dispersion and IP55 rated | 149300
IP8-1122WR99 | Community 12" 2-way outdoor loudspeaker in grey PolyGlas™ enclosure. 8 Ohm, 800W RMS, 43Hz-19.5KHz (± 10dB), 94dB @ 1W/1m, 90° x 90° dispersion and IP55 rated | 149300
IP8-1152WR26 | Community 15" 2-way outdoor loudspeaker in grey PolyGlas™ enclosure. 8 Ohm, 800W RMS, 30Hz-18.5KHz (± 10dB), 94dB @ 1W/1m, 120° x 60° dispersion and IP55 rated | 163600
IP8-1152WR64 | Community 15" 2-way outdoor loudspeaker in grey PolyGlas™ enclosure. 8 Ohm, 800W RMS, 31Hz-19KHz (± 10dB), 94dB @ 1W/1m, 60° x 40° dispersion and IP55 rated | 163600
IP8-1152WR66 | Community 15" 2-way outdoor loudspeaker in grey PolyGlas™ enclosure. 8 Ohm, 800W RMS, 31Hz-19.5KHz (± 10dB), 94dB @ 1W/1m, 60° x 60° dispersion and IP55 rated | 163600
IP8-1152WR94 | Community 15" 2-way outdoor loudspeaker in grey PolyGlas™ enclosure. 8 Ohm, 800W RMS, 31Hz-18KHz (± 10dB), 95dB @ 1W/1m, 90° x 40° dispersion and IP55 rated | 163600
IP8-1152WR96 | Community 15" 2-way outdoor loudspeaker in grey PolyGlas™ enclosure. 8 Ohm, 800W RMS, 30Hz-22.4KHz (± 10dB), 94dB @ 1W/1m, 90° x 60° dispersion and IP55 rated | 163600
IP8-1152WR99 | Community 15" 2-way outdoor loudspeaker in grey PolyGlas™ enclosure. 8 Ohm, 800W RMS, 29Hz-19.5KHz (± 10dB), 94dB @ 1W/1m, 90° x 90° dispersion and IP55 rated | 163600
IP8-1153WR64 | Community 15" 3-way outdoor loudspeaker in grey PolyGlas™ enclosure. LF - 8 Ohm 600W RMS, MF/HF - 8 Ohm 275W RMS. 30Hz-18.5KHz (± 10dB), 96/107dB @ 1W/1m, 60° x 40° dispersion and IP55 rated | 216850
IP8-1153WR66 | Community 15" 3-way outdoor loudspeaker in grey PolyGlas™ enclosure. LF - 8 Ohm 600W RMS, MF/HF - 8 Ohm 275W RMS. 30Hz-21.8KHz (± 10dB), 96/107dB @ 1W/1m, 60° x 60° dispersion and IP55 rated | 216850
IP8-1153WR94 | Community 15" 3-way outdoor loudspeaker in grey PolyGlas™ enclosure. LF - 8 Ohm 600W RMS, MF/HF - 8 Ohm 275W RMS. 30Hz-16.5KHz (± 10dB), 96/106dB @ 1W/1m, 90° x 40° dispersion and IP55 rated | 216850
IS6-112WR | Community 12" subwoofer in grey PolyGlas™ enclosure. 8 Ohm, 700W RMS, 39Hz-150Hz (± 10dB), 94dB @ 1W/1m and IP55 rated | 97300
IS6-115WR | Community 15" subwoofer in grey PolyGlas™ enclosure. 8 Ohm, 700W RMS, 37Hz-140Hz (± 10dB), 96dB @ 1W/1m and IP55 rated | 108700
IS6-118WR | Community 18" subwoofer in grey PolyGlas™ enclosure. 8 Ohm, 700W RMS, 32Hz-145Hz (± 10dB), 98dB @ 1W/1m and IP55 rated | 131600
IS6-212WR | Community dual 12" subwoofer in grey PolyGlas™ enclosure. 4 Ohm, 1400W RMS, 38Hz-150Hz (± 10dB), 97dB @ 1W/1m and IP55 rated | 131600
IS6-215WR | Community dual 15" subwoofer in grey PolyGlas™ enclosure. 4 Ohm, 1400W RMS, 37Hz-145Hz (± 10dB), 99dB @ 1W/1m and IP55 rated | 154500
IS6-218WR | Community dual 18" subwoofer in grey PolyGlas™ enclosure. 4 Ohm, 1400W RMS, 32Hz-145Hz (± 10dB), 101dB @ 1W/1m and IP55 rated | 188800
IS8-112WR | Community 12" subwoofer in grey PolyGlas™ enclosure. 8 Ohm, 1000W RMS, 38Hz-148Hz (± 10dB), 89dB @ 1W/1m and IP55 rated | 108700
IS8-115WR | Community 15" subwoofer in grey PolyGlas™ enclosure. 8 Ohm, 1000W RMS, 36Hz-155Hz (± 10dB), 93dB @ 1W/1m and IP55 rated | 131600
IS8-118WR | Community 18" subwoofer in grey PolyGlas™ enclosure. 8 Ohm, 1600W RMS, 31Hz-145Hz (± 10dB), 93dB @ 1W/1m and IP55 rated | 160200
IS8-212WR | Community dual 12" subwoofer in grey PolyGlas™ enclosure. 4 Ohm, 2000W RMS, 38Hz-140Hz (± 10dB), 92dB @ 1W/1m and IP55 rated | 165900
IS8-215WR | Community dual 15" subwoofer in grey PolyGlas™ enclosure. 4 Ohm, 2000W RMS, 36Hz-140Hz (± 10dB), 96dB @ 1W/1m and IP55 rated | 194500
IS8-218WR | Community dual 18" subwoofer in grey PolyGlas™ enclosure. 4 Ohm, 3200W RMS, 31Hz-150Hz (± 10dB), 96dB @ 1W/1m and IP55 rated | 246000
IUB0002WRG | Community U-Bracket for IP8-1151, IS6/8-115WR and IS6/8-118WR | 12000
IUB1062WRG | Community U-Bracket for IC6-1062 Weather-Resistant Grey | 7100
IUB1082WRG | Community U-Bracket for IC6-1082 Weather-Resistant Grey | 8150
IUB1122WRG | Community U-Bracket for IP-1122WR Weather-Resistant Grey | 14700
IUB112SWRG | Community U-Bracket for IS-112WR Subwoofer Weather-Resistant Grey | 14700
IUB1152WRG | Community U-Bracket for IP-1152WR Weather-Resistant Grey | 15500
IUB1153WRG | Community U-Bracket for IP-1153WR, IS-215/218WR Weather-Resistant Grey | 17000
IUB2082WRG | Community U-Bracket for IC6-2082 Weather-Resistant Grey | 8550
Large Venue Indoor Loudspeaker Systems - Premium Performance
LVH Series
LVH-906/APB | Community single cabinet half array (2 x identical AP cabinets required), high output, very long throw beam forming venue horn. 4 x 12 inch LF, 3 x 3 inch MF & 4 x 1.5 inch HF. Active variable vertical x 60 degree horizontal dispersion, 60Hz-18Khz, 146dB peak with 2 cabinets. Black birch ply encosure. Priced per each & sold as a 2 speaker array | 360400
LVH-906/APW | Community single cabinet half array (2 x identical AP cabinets required), high output, very long throw beam forming venue horn. 4 x 12 inch LF, 3 x 3 inch MF & 4 x 1.5 inch HF. Active variable vertical x 60 degree horizontal dispersion, 60Hz-18Khz, 146dB peak with 2 cabinets. White birch ply enclosure. Priced per each & sold as a 2 speaker array | 360400
LVH-906C/AP | Community single cabinet half array (2 x identical AP cabinets required), high output, very long throw beam forming venue horn. 4 x 12 inch LF, 3 x 3 inch MF & 4 x 1.5 inch HF. Active variable vertical x 60 degree horizontal dispersion, 60Hz-18Khz, 146dB peak with 2 cabinets. Custom colour birch ply enclosure. Priced per each & sold as a 2 speaker array | 377600
LVH-909/APB | Community single cabinet half array (2 x identical AP cabinets required), high output, very long throw beam forming venue horn. 4 x 12 inch LF, 3 x 3 inch MF & 4 x 1.5 inch HF. Active variable vertical x 90 degree horizontal dispersion, 60Hz-18Khz, 145dB peak with 2 cabinets. Black birch ply encosure. Priced per each & sold as a 2 speaker array | 360400
LVH-909/APW | Community single cabinet half array (2 x identical AP cabinets required), high output, very long throw beam forming venue horn. 4 x 12 inch LF, 3 x 3 inch MF & 4 x 1.5 inch HF. Active variable vertical x 90 degree horizontal dispersion, 60Hz-18Khz, 145dB peak with 2 cabinets. White birch ply encosure. Priced per each & sold as a 2 speaker array | 360400
LVH-909C/AP | Community single cabinet half array (2 x identical AP cabinets required), high output, very long throw beam forming venue horn. 4 x 12 inch LF, 3 x 3 inch MF & 4 x 1.5 inch HF. Active variable vertical x 90 degree horizontal dispersion, 60Hz-18Khz, 145dB peak with 2 cabinets. Custom colour birch ply encosure. Priced per each & sold as a 2 speaker array | 377600
LVH-906/ASB | Community high output, long throw beam forming venue horn. 4 x 12 inch LF, 3 x 3 inch MF & 4 x 1.5 inch HF. Active variable vertical x 60 degree horizontal dispersion, 60Hz-18Khz, 143dB peak. Black birch ply enclosure. | 360400
LVH-906/ASW | Community high output, long throw beam forming venue horn. 4 x 12 inch LF, 3 x 3 inch MF & 4 x 1.5 inch HF. Active variable vertical x 60 degree horizontal dispersion, 60Hz-18Khz, 143dB peak. White birch ply enclosure. | 360400
LVH-906C/AS | Community high output, long throw beam forming venue horn. 4 x 12 inch LF, 3 x 3 inch MF & 4 x 1.5 inch HF. Active variable vertical x 60 degree horizontal dispersion, 60Hz-18Khz, 143dB peak. Custom colour birch ply enclosure. | 377600
LVH-909/ASB | Community high output, long throw beam forming venue horn. 4 x 12 inch LF, 3 x 3 inch MF & 4 x 1.5 inch HF. Active variable vertical x 90 degree horizontal dispersion, 60Hz-18Khz, 141dB peak. Black birch ply enclosure. | 360400
LVH-909/ASW | Community high output, long throw beam forming venue horn. 4 x 12 inch LF, 3 x 3 inch MF & 4 x 1.5 inch HF. Active variable vertical x 60 degree horizontal dispersion, 60Hz-18Khz, 141dB peak. White birch ply enclosure. | 360400
LVH-909C/AS | Community high output, long throw beam forming venue horn. 4 x 12 inch LF, 3 x 3 inch MF & 4 x 1.5 inch HF. Active variable vertical x 60 degree horizontal dispersion, 60Hz-18Khz, 141dB peak. Custom colour birch ply enclosure. | 377600
LVH-900AFB | Community LVH-900 Array Frame, Black (For Indoor Use Only) | 113300
LVH-900AFW | Community LVH-900 Array Frame, White (For Indoor Use Only) | 113300
LVH-900PBB | Community LVH-900 Pull Back Bar, Black (For Indoor Use Only) | 56650
LVH-900PBW | Community LVH-900 Pull Back Bar, White (For Indoor Use Only) | 56650
LVH-900SP1B | Community LVH-900 Splay Plate Pair Type 1 , Black (Use for 0, 10, 20 degree splay angles) | 50350
LVH-900SP1G | Community LVH-900 Splay Plate Pair Type 1 , Grey (Use for 0, 10, 20 degree splay angles) | 50350
LVH-900SP1W | Community LVH-900 Splay Plate Pair Type 1 , White (Use for 0, 10, 20 degree splay angles) | 50350
LVH-900SP2B | Community LVH-900 Splay Plate Pair Type 2 , Black (Use for 30 degree splay angles) | 37800
LVH-900SP2G | Community LVH-900 Splay Plate Pair Type 2 , Grey (Use for 30 degree splay angles) | 37800
LVH-900SP2W | Community LVH-900 Splay Plate Pair Type 2 , White (Use for 30 degree splay angles) | 37800
LVH-900UBB | Community LVH-900 U-Bracket, Black (For Indoor Use Only) | 44050
LVH-900UBW | Community LVH-900 U-Bracket, White (For Indoor Use Only) | 44050
LVH-900ASPTP | Community LVH-900 MF/HF pass through panel | 8200
IV6 Series | Weather rated models in section above
IV6-1122/05B | Community 12" 2-way Modular Vertical Array loudspeaker in black. 16 Ohm, 400W RMS, 40Hz-18.5KHz (± 10dB), 102dB @ 1W/1m and 120° x 5° dispersion | 129300
IV6-1122/05W | Community 12" 2-way Modular Vertical Array loudspeaker in white. 16 Ohm, 400W RMS, 40Hz-18.5KHz (± 10dB), 102dB @ 1W/1m and 120° x 5° dispersion | 129300
IV6-1122/15B | Community 12" 2-way Modular Vertical Array loudspeaker in black. 16 Ohm, 400W RMS, 40Hz-18.5KHz (± 10dB), 100dB @ 1W/1m and 120° x 15° dispersion | 129300
IV6-1122/15W | Community 12" 2-way Modular Vertical Array loudspeaker in white. 16 Ohm, 400W RMS, 40Hz-18.5KHz (± 10dB), 100dB @ 1W/1m and 120° x 15° dispersion | 129300
IV6-118SB | Community 18" Modular Vertical Array subwoofer in black. 8 Ohm, 800W RMS, 37Hz-132Hz (± 10dB) and 96dB @ 1W/1m | 104150
IV6-118SW | Community 18" Modular Vertical Array subwoofer in white. 8 Ohm, 800W RMS, 37Hz-132Hz (± 10dB) and 96dB @ 1W/1m | 104150
IV6-GP-AF | Community IV6 Glidepoint™ array frame (Black) | 74800
IV6-GP-AFW | Community IV6 Glide point™ array frame (White) | 74800
IV6-LAF-PBB | Community IV6 Light array frame/Pullback bar (Black) | 29930
IV6-LAF-PBBW | Community IV6 Light array frame/Pullback bar (White) | 29930
IV6-LAU | Community IV6 Light frame adapter (Black) | 9650
IV6-LAUW | Community IV6 Light frame adapter (White) | 9650
IV6-S1 | Community Splay bracket pair Type 1 (Black) | 4500
IV6-S2 | Community Splay bracket pair Type 2 (Black) | 4500
IV6-S2W | Community Splay bracket pair Type 2 (White) | 4500
IV6-S3 | Community Splay bracket pair Type 3 (Black) | 4500
IV6-S3W | Community Splay bracket pair Type 3 (White) | 4500
IV6-SB-AF | Community IV6 Sub behind array frame (Black) | 104700
IV6-SB-AFW | Community IV6 Sub behind array frame (White) | 104700
I Series | Weather rated models in section above
IC6-1062/00B | Community 6.5" 2-way loudspeaker in black. 8 Ohm, 150W RMS, 56Hz-18.5KHz (± 10dB), 92dB @ 1W/1m and 100° x 100° dispersion | 38350
IC6-1062/00W | Community 6.5" 2-way loudspeaker in white. 8 Ohm, 150W RMS, 56Hz-18.5KHz (± 10dB), 92dB @ 1W/1m and 100° x 100° dispersion | 38350
IC6-1062T00B | Community 6.5" 2-way loudspeaker with transformer in black. 8 Ohm 150W RMS, 70V/100V with 100-50-25W taps. 56Hz-18.5KHz (± 10dB), 92dB @ 1W/1m and 100° x 100° dispersion | 41800
IC6-1062T00W | Community 6.5" 2-way loudspeaker with transformer in white. 8 Ohm 150W RMS, 70V/100V with 100-50-25W taps. 56Hz-18.5KHz (± 10dB), 92dB @ 1W/1m and 100° x 100° dispersion | 41800
IC6-1082/26B | Community 8" 2-way loudspeaker in black. 8 Ohm, 250W RMS, 52Hz-19.5KHz (± 10dB), 94dB @ 1W/1m and 120° x 60° dispersion | 50350
IC6-1082/26W | Community 8" 2-way loudspeaker in white. 8 Ohm, 250W RMS, 52Hz-19.5KHz (± 10dB), 94dB @ 1W/1m and 120° x 60° dispersion | 50350
IC6-1082T26B | Community 8" 2-way loudspeaker with transformer in black. 8 Ohm 250W RMS, 70V/100V with 200-100-50W taps. 52Hz-19.5KHz (± 10dB), 94dB @ 1W/1m and 120° x 60° dispersion | 53800
IC6-1082T26W | Community 8" 2-way loudspeaker with transformer in white. 8 Ohm 250W RMS, 70V/100V with 200-100-50W taps. 52Hz-19.5KHz (± 10dB), 94dB @ 1W/1m and 120° x 60° dispersion | 53800
IC6-1082/96B | Community 8" 2-way loudspeaker in black. 8 Ohm, 250W RMS, 53Hz-20KHz (± 10dB), 95dB @ 1W/1m and 90° x 60° dispersion | 50350
IC6-1082/96W | Community 8" 2-way loudspeaker in white. 8 Ohm, 250W RMS, 53Hz-20KHz (± 10dB), 95dB @ 1W/1m and 90° x 60° dispersion | 50350
IC6-1082T96B | Community 8" 2-way loudspeaker with transformer in black. 8 Ohm 250W RMS, 70V/100V with 200-100-50W taps. 53Hz-20KHz (± 10dB), 95dB @ 1W/1m and 90° x 60° dispersion | 53800
IC6-1082T96W | Community 8" 2-way loudspeaker with transformer in white. 8 Ohm 250W RMS, 70V/100V with 200-100-50W taps. 53Hz-20KHz (± 10dB), 95dB @ 1W/1m and 90° x 60° dispersion | 53800
IC6-2082/26B | Community dual 8" 2-way loudspeaker in black. 16 Ohm, 300W RMS, 49Hz-20KHz (± 10dB), 99dB @ 1W/1m and 120° x 60° dispersion | 65000
IC6-2082/26W | Community dual 8" 2-way loudspeaker in white. 16 Ohm, 300W RMS, 49Hz-20KHz (± 10dB), 99dB @ 1W/1m and 120° x 60° dispersion | 65000
IC6-2082T26B | Community dual 8" 2-way loudspeaker with transformer in black. 16 Ohm 300W RMS, 70V/100V with 200-100-50W taps. 49Hz-20KHz (± 10dB), 99dB @ 1W/1m and 120° x 60° dispersion | 68000
IC6-2082T26W | Community dual 8" 2-way loudspeaker with transformer in white. 16 Ohm 300W RMS, 70V/100V with 200-100-50W taps. 49Hz-20KHz (± 10dB), 99dB @ 1W/1m and 120° x 60° dispersion | 68000
IC6-2082/96B | Community dual 8" 2-way loudspeaker in black. 16 Ohm, 300W RMS, 50Hz-19.5KHz (± 10dB), 100dB @ 1W/1m and 90° x 60° dispersion | 65000
IC6-2082/96W | Community dual 8" 2-way loudspeaker in white. 16 Ohm, 300W RMS, 50Hz-19.5KHz (± 10dB), 100dB @ 1W/1m and 90° x 60° dispersion | 65000
IC6-2082T96B | Community dual 8" 2-way loudspeaker with transformer in black. 16 Ohm 300W RMS, 70V/100V with 200-100-50W taps. 50Hz-19.5KHz (± 10dB), 100dB @ 1W/1m and 90° x 60° dispersion | 68000
IC6-2082T96W | Community dual 8" 2-way loudspeaker with transformer in white. 16 Ohm 300W RMS, /70V/100V with 200-100-50W taps. 50Hz-19.5KHz (± 10dB), 100dB @ 1W/1m and 90° x 60° dispersion | 68000
IP6-1122/26B | Community 12" 2-way loudspeaker in black. 8 Ohm, 600W RMS, 37Hz-17.5KHz (± 10dB), 94dB @ 1W/1m and 120° x 60° dispersion | 76000
IP6-1122/26W | Community 12" 2-way loudspeaker in white. 8 Ohm, 600W RMS, 37Hz-17.5KHz (± 10dB), 94dB @ 1W/1m and 120° x 60° dispersion | 76000
IP6-1122/64B | Community 12" 2-way loudspeaker in black. 8 Ohm, 600W RMS, 38Hz-17.5KHz (± 10dB), 95dB @ 1W/1m and 60° x 40° dispersion | 76000
IP6-1122/64W | Community 12" 2-way loudspeaker in white. 8 Ohm, 600W RMS, 38Hz-17.5KHz (± 10dB), 95dB @ 1W/1m and 60° x 40° dispersion | 76000
IP6-1122/66B | Community 12" 2-way loudspeaker in black. 8 Ohm, 600W RMS, 38Hz-18.5KHz (± 10dB), 95dB @ 1W/1m and 60° x 60° dispersion | 76000
IP6-1122/66W | Community 12" 2-way loudspeaker in white. 8 Ohm, 600W RMS, 38Hz-18.5KHz (± 10dB), 95dB @ 1W/1m and 60° x 60° dispersion | 76000
IP6-1122/94B | Community 12" 2-way loudspeaker in black. 8 Ohm, 600W RMS, 38Hz-17.5KHz (± 10dB), 95dB @ 1W/1m and 90° x 40° dispersion | 76000
IP6-1122/94W | Community 12" 2-way loudspeaker in white. 8 Ohm, 600W RMS, 38Hz-17.5KHz (± 10dB), 95dB @ 1W/1m and 90° x 40° dispersion | 76000
IP6-1122/96B | Community 12" 2-way loudspeaker in black. 8 Ohm, 600W RMS, 37Hz-19KHz (± 10dB), 94dB @ 1W/1m and 90° x 60° dispersion | 76000
IP6-1122/96W | Community 12" 2-way loudspeaker in white. 8 Ohm, 600W RMS, 37Hz-19KHz (± 10dB), 94dB @ 1W/1m and 90° x 60° dispersion | 76000
IP6-1122/99B | Community 12" 2-way loudspeaker in black. 8 Ohm, 600W RMS, 36Hz-19KHz (± 10dB), 94dB @ 1W/1m and 90° x 90° dispersion | 76000
IP6-1122/99W | Community 12" 2-way loudspeaker in white. 8 Ohm, 600W RMS, 36Hz-19KHz (± 10dB), 94dB @ 1W/1m and 90° x 90° dispersion | 76000
IP6-1152/26B | Community 15" 2-way loudspeaker in black. 8 Ohm, 600W RMS, 30Hz-17.5KHz (± 10dB), 95dB @ 1W/1m and 120° x 60° dispersion | 83000
IP6-1152/26W | Community 15" 2-way loudspeaker in white. 8 Ohm, 600W RMS, 30Hz-17.5KHz (± 10dB), 95dB @ 1W/1m and 120° x 60° dispersion | 83000
IP6-1152/64B | Community 15" 2-way loudspeaker in black. 8 Ohm, 600W RMS, 30Hz-18KHz (± 10dB), 95dB @ 1W/1m and 60° x 40° dispersion | 83000
IP6-1152/64W | Community 15" 2-way loudspeaker in white. 8 Ohm, 600W RMS, 30Hz-18KHz (± 10dB), 95dB @ 1W/1m and 60° x 40° dispersion | 83000
IP6-1152/66B | Community 15" 2-way loudspeaker in black. 8 Ohm, 600W RMS, 32Hz-19KHz (± 10dB), 96dB @ 1W/1m and 60° x 60° dispersion | 83000
IP6-1152/66W | Community 15" 2-way loudspeaker in white. 8 Ohm, 600W RMS, 32Hz-19KHz (± 10dB), 96dB @ 1W/1m and 60° x 60° dispersion | 83000
IP6-1152/94B | Community 15" 2-way loudspeaker in black. 8 Ohm, 600W RMS, 30Hz-18KHz (± 10dB), 95dB @ 1W/1m and 90° x 40° dispersion | 83000
IP6-1152/94W | Community 15" 2-way loudspeaker in white. 8 Ohm, 600W RMS, 30Hz-18KHz (± 10dB), 95dB @ 1W/1m and 90° x 40° dispersion | 83000
IP6-1152/96B | Community 15" 2-way loudspeaker in black. 8 Ohm, 600W RMS, 30Hz-19.5KHz (± 10dB), 95dB @ 1W/1m and 90° x 60° dispersion | 83000
IP6-1152/96W | Community 15" 2-way loudspeaker in white. 8 Ohm, 600W RMS, 30Hz-19.5KHz (± 10dB), 95dB @ 1W/1m and 90° x 60° dispersion | 83000
IP6-1152/99B | Community 15" 2-way loudspeaker in black. 8 Ohm, 600W RMS, 28Hz-19KHz (± 10dB), 94dB @ 1W/1m and 90° x 90° dispersion | 83000
IP6-1152/99W | Community 15" 2-way loudspeaker in white. 8 Ohm, 600W RMS, 28Hz-19KHz (± 10dB), 94dB @ 1W/1m and 90° x 90° dispersion | 83000
IP8-1122/26B | Community 12" 2-way loudspeaker in black. 8 Ohm, 800W RMS, 43Hz-18.5KHz (± 10dB), 94dB @ 1W/1m and 120° x 60° dispersion | 99000
IP8-1122/26W | Community 12" 2-way loudspeaker in white. 8 Ohm, 800W RMS, 43Hz-18.5KHz (± 10dB), 94dB @ 1W/1m and 120° x 60° dispersion | 99000
IP8-1122/64B | Community 12" 2-way loudspeaker in black. 8 Ohm, 800W RMS, 44Hz-19KHz (± 10dB), 95dB @ 1W/1m and 60° x 40° dispersion | 99000
IP8-1122/64W | Community 12" 2-way loudspeaker in white. 8 Ohm, 800W RMS, 44Hz-19KHz (± 10dB), 95dB @ 1W/1m and 60° x 40° dispersion | 99000
IP8-1122/66B | Community 12" 2-way loudspeaker in black. 8 Ohm, 800W RMS, 43Hz-22.4KHz (± 10dB), 94dB @ 1W/1m and 60° x 60° dispersion | 99000
IP8-1122/66W | Community 12" 2-way loudspeaker in white. 8 Ohm, 800W RMS, 43Hz-22.4KHz (± 10dB), 94dB @ 1W/1m and 60° x 60° dispersion | 99000
IP8-1122/94B | Community 12" 2-way loudspeaker in black. 8 Ohm, 800W RMS, 44Hz-18.5KHz (± 10dB), 95dB @ 1W/1m and 90° x 40° dispersion | 99000
IP8-1122/94W | Community 12" 2-way loudspeaker in white. 8 Ohm, 800W RMS, 44Hz-18.5KHz (± 10dB), 95dB @ 1W/1m and 90° x 40° dispersion | 99000
IP8-1122/96B | Community 12" 2-way loudspeaker in black. 8 Ohm, 800W RMS, 44Hz-22.4KHz (± 10dB), 94dB @ 1W/1m and 90° x 60° dispersion | 99000
IP8-1122/96W | Community 12" 2-way loudspeaker in white. 8 Ohm, 800W RMS, 44Hz-22.4KHz (± 10dB), 94dB @ 1W/1m and 90° x 60° dispersion | 99000
IP8-1122/99B | Community 12" 2-way loudspeaker in black. 8 Ohm, 800W RMS, 43Hz-19.5KHz (± 10dB), 94dB @ 1W/1m and 90° x 90° dispersion | 99000
IP8-1122/99W | Community 12" 2-way loudspeaker in white. 8 Ohm, 800W RMS, 43Hz-19.5KHz (± 10dB), 94dB @ 1W/1m and 90° x 90° dispersion | 99000
IP8-1152/26B | Community 15" 2-way loudspeaker in black. 8 Ohm, 800W RMS, 30Hz-18.5KHz (± 10dB), 94dB @ 1W/1m and 120° x 60° dispersion | 105800
IP8-1152/26W | Community 15" 2-way loudspeaker in white. 8 Ohm, 800W RMS, 30Hz-18.5KHz (± 10dB), 94dB @ 1W/1m and 120° x 60° dispersion | 105800
IP8-1152/64B | Community 15" 2-way loudspeaker in black. 8 Ohm, 800W RMS, 31Hz-19KHz (± 10dB), 94dB @ 1W/1m and 60° x 40° dispersion | 105800
IP8-1152/64W | Community 15" 2-way loudspeaker in white. 8 Ohm, 800W RMS, 31Hz-19KHz (± 10dB), 94dB @ 1W/1m and 60° x 40° dispersion | 105800
IP8-1152/66B | Community 15" 2-way loudspeaker in black. 8 Ohm, 800W RMS, 31Hz-19.5KHz (± 10dB), 94dB @ 1W/1m and 60° x 60° dispersion | 105800
IP8-1152/66W | Community 15" 2-way loudspeaker in white. 8 Ohm, 800W RMS, 31Hz-19.5KHz (± 10dB), 94dB @ 1W/1m and 60° x 60° dispersion | 105800
IP8-1152/94B | Community 15" 2-way loudspeaker in black. 8 Ohm, 800W RMS, 31Hz-18KHz (± 10dB), 95dB @ 1W/1m and 90° x 40° dispersion | 105800
IP8-1152/94W | Community 15" 2-way loudspeaker in white. 8 Ohm, 800W RMS, 31Hz-18KHz (± 10dB), 95dB @ 1W/1m and 90° x 40° dispersion | 105800
IP8-1152/96B | Community 15" 2-way loudspeaker in black. 8 Ohm, 800W RMS, 30Hz-22.4KHz (± 10dB), 94dB @ 1W/1m and 90° x 60° dispersion | 105800
IP8-1152/96W | Community 15" 2-way loudspeaker in white. 8 Ohm, 800W RMS, 30Hz-22.4KHz (± 10dB), 94dB @ 1W/1m and 90° x 60° dispersion | 105800
IP8-1152/99B | Community 15" 2-way loudspeaker in black. 8 Ohm, 800W RMS, 29Hz-19.5KHz (± 10dB), 94dB @ 1W/1m and 90° x 90° dispersion | 105800
IP8-1152/99W | Community 15" 2-way loudspeaker in white. 8 Ohm, 800W RMS, 29Hz-19.5KHz (± 10dB), 94dB @ 1W/1m and 90° x 90° dispersion | 105800
IP8-1153/64B | Community 15" 3-way loudspeaker in black. LF - 8 Ohm (600W RMS), MF/HF - 8 Ohm (275W). 30Hz-18.5KHz (± 10dB), 96/107dB @ 1W/1m and 60° x 40° dispersion | 144200
IP8-1153/64W | Community 15" 3-way loudspeaker in white. LF - 8 Ohm (600W RMS), MF/HF - 8 Ohm (275W). 30Hz-18.5KHz (± 10dB), 96/107dB @ 1W/1m and 60° x 40° dispersion | 144200
IP8-1153/66B | Community 15" 3-way loudspeaker in black. LF - 8 Ohm (600W RMS), MF/HF - 8 Ohm (275W). 30Hz-21.8KHz (± 10dB), 96/107dB @ 1W/1m and 60° x 60° dispersion | 144200
IP8-1153/66W | Community 15" 3-way loudspeaker in white. LF - 8 Ohm (600W RMS), MF/HF - 8 Ohm (275W). 30Hz-21.8KHz (± 10dB), 96/107dB @ 1W/1m and 60° x 60° dispersion | 144200
IP8-1153/94B | Community 15" 3-way loudspeaker in black. LF - 8 Ohm (600W RMS), MF/HF - 8 Ohm (275W). 30Hz-16.5KHz (± 10dB), 96/106dB @ 1W/1m and 90° x 40° dispersion | 144200
IP8-1153/94W | Community 15" 3-way loudspeaker in white. LF - 8 Ohm (600W RMS), MF/HF - 8 Ohm (275W). 30Hz-16.5KHz (± 10dB), 96/106dB @ 1W/1m and 90° x 40° dispersion | 144200
IS6-112B | Community 12" Subwoofer in black. 8 Ohm, 700W RMS, 39Hz-150Hz (± 10dB) and 94dB @ 1W/1m | 52000
IS6-112W | Community 12" Subwoofer in white. 8 Ohm, 700W RMS, 39Hz-150Hz (± 10dB) and 94dB @ 1W/1m | 52000
IS6-115B | Community 15" Subwoofer in black. 8 Ohm, 700W RMS, 37Hz-140Hz (± 10dB) and 96dB @ 1W/1m | 58600
IS6-115W | Community 15" Subwoofer in white. 8 Ohm, 700W RMS, 37Hz-140Hz (± 10dB) and 96dB @ 1W/1m | 58600
IS6-118B | Community 18" Subwoofer in black. 8 Ohm, 700W RMS, 32Hz-145Hz (± 10dB) and 98dB @ 1W/1m | 68300
IS6-118W | Community 18" Subwoofer in white. 8 Ohm, 700W RMS, 32Hz-145Hz (± 10dB) and 98dB @ 1W/1m | 68300
IS6-212B | Community dual 12" subwoofer in black. 4 Ohm, 1400W RMS, 38Hz-150Hz (± 10dB) and 97dB @ 1W/1m | 74800
IS6-212W | Community dual 12" subwoofer in white. 4 Ohm, 1400W RMS, 38Hz-150Hz (± 10dB) and 97dB @ 1W/1m | 74800
IS6-215B | Community dual 15" subwoofer in black. 4 Ohm, 1400W RMS, 37Hz-145Hz (± 10dB) and 99dB @ 1W/1m | 91000
IS6-215W | Community dual 15" subwoofer in white. 4 Ohm, 1400W RMS, 37Hz-145Hz (± 10dB) and 99dB @ 1W/1m | 91000
IS6-218B | Community dual 18" subwoofer in black. 4 Ohm, 1400W RMS, 32Hz-145Hz (± 10dB) and 101dB @ 1W/1m | 110600
IS6-218W | Community dual 18" subwoofer in white. 4 Ohm, 1400W RMS, 32Hz-145Hz (± 10dB) and 101dB @ 1W/1m | 110600
IS8-112B | Community 12" Subwoofer in black. 8 Ohm, 1000W RMS, 38Hz-148Hz (± 10dB) and 89dB @ 1W/1m | 65000
IS8-112W | Community 12" Subwoofer in white. 8 Ohm, 1000W RMS, 38Hz-148Hz (± 10dB) and 89dB @ 1W/1m | 65000
IS8-115B | Community 15" Subwoofer in black. 8 Ohm, 1000W RMS, 36Hz-155Hz (± 10dB) and 93dB @ 1W/1m | 78000
IS8-115W | Community 15" Subwoofer in white. 8 Ohm, 1000W RMS, 36Hz-155Hz (± 10dB) and 93dB @ 1W/1m | 78000
IS8-118B | Community 18" Subwoofer in black. 8 Ohm, 1600W RMS, 31Hz-145Hz (± 10dB) and 93dB @ 1W/1m | 97500
IS8-118W | Community 18" Subwoofer in white. 8 Ohm, 1600W RMS, 31Hz-145Hz (± 10dB) and 93dB @ 1W/1m | 97500
IS8-212B | Community dual 12" subwoofer in black. 4 Ohm, 2000W RMS, 38Hz-140Hz (± 10dB) and 92dB @ 1W/1m | 107300
IS8-212W | Community dual 12" subwoofer in white. 4 Ohm, 2000W RMS, 38Hz-140Hz (± 10dB) and 92dB @ 1W/1m | 107300
IS8-215B | Community dual 15" subwoofer in black. 4 Ohm, 2000W RMS, 36Hz-140Hz (± 10dB) and 96dB @ 1W/1m | 130000
IS8-215W | Community dual 15" subwoofer in white. 4 Ohm, 2000W RMS, 36Hz-140Hz (± 10dB) and 96dB @ 1W/1m | 130000
IS8-218B | Community dual 18" subwoofer in black. 4 Ohm, 3200W RMS, 31Hz-150Hz (± 10dB) and 96dB @ 1W/1m | 162700
IS8-218W | Community dual 18" subwoofer in white. 4 Ohm, 3200W RMS, 31Hz-150Hz (± 10dB) and 96dB @ 1W/1m | 162700
I Series | Accessories and Brackets
BFR22HB | Community 22" BalancePoint Horizontal Fly Rails Black | 12400
BFR22HW | Community 22" BalancePoint Horizontal Fly Rails White | 12400
BFR22VB | Community 22" BalancePoint Vertical Fly Rails Black | 10050
BFR22VW | Community 22" BalancePoint Vertical Fly Rails White | 10050
DFSB | Community Downfill Splay Bracket Kit Black | 12400
DFSW | Community Downfill Splay Bracket Kit White | 12400
DVS-BFR22B | Community I SERIES Dual Vertical Splay Kit for 2 Enclosures Black | 18600
DVS-BFR22W | Community I SERIES Dual Vertical Splay Kit for 2 Enclosures White | 18600
HAB-BFR38B | Community I SERIES Dual Horizontal Array Kit For 2-Way Models Black | 22500
HAB-BFR38W | Community I SERIES Dual Horizontal Array Kit For 2-Way Models White | 22500
HAB3-BFR38B | Community I SERIES Dual Horizontal Array Kit For 3-Way Models Black | 27050
HAB3-BFR38W | Community I SERIES Dual Horizontal Array Kit For 3-Way Models White | 27050
HSB-BFR22B | Community I SERIES Dual Horizontal Splay Kit for 2-Way Models Black | 30900
HSB-BFR22W | Community I SERIES Dual Horizontal Splay Kit for 2-Way Models White | 30900
HSB-SBR54B | Community I SERIES Dual Horizontal Splay w/ Ext Kit for 2-Way Models Black | 44300
HSB-SBR54W | Community I SERIES Dual Horizontal Splay w/ Ext Kit for 2-Way Models White | 44300
HSB3-BFR22B | Community I SERIES Dual Horizontal Splay Kit For 3-Way Models Black | 33350
HSB3-BFR22W | Community I SERIES Dual Horizontal Splay Kit For 3-Way Models White | 33350
HSB3-SBR54B | Community I SERIES Dual Horizontal Splay w/ Ext Kit for 3-Way Models Black | 46400
HSB3-SBR54W | Community I SERIES Dual Horizontal Splay w/ Ext Kit for 3-Way Models White | 46400
HVS3B | Community I SERIES H/V Splay Bracket Extension Kit for 3-Way Models Black | 19350
HVS3W | Community I SERIES H/V Splay Bracket Extension Kit for 3-Way Models White | 19350
HVSB | Community I SERIES H/V Splay Bracket Extension Kit for 2-Way Models Black | 17000
HVSW | Community I SERIES H/V Splay Bracket Extension Kit for 2-Way Models White | 17000
IAF40B | Community I SERIES 40" Isometric Array Frame Black | 16350
IAF40W | Community I SERIES 40" Isometric Array Frame White | 16350
IAF55B | Community I SERIES 55" Isometric Array Frame Black | 18600
IAF55W | Community I SERIES 55" Isometric Array Frame White | 18600
IUB1062B | Community U-Bracket for IC6-1062 Indoor Black | 4350
IUB1062W | Community U-Bracket for IC6-1062 Indoor White | 4350
IUB1082B | Community U-Bracket for IC6-1082 Indoor Black | 5150
IUB1082W | Community U-Bracket for IC6-1082 Indoor White | 5150
IUB1122B | Community U-Bracket for IP-1122 Black | 9350
IUB1122W | Community U-Bracket for IP-1122 White | 9350
IUB1152B | Community U-Bracket for IP-1152 Black | 10080
IUB1152W | Community U-Bracket for IP-1152 White | 10080
IUB1153B | Community U-Bracket for IP-1153 Black | 11650
IUB1153W | Community U-Bracket for IP-1153 White | 11650
IUB2082B | Community U-Bracket for IC6-2082 Indoor Black | 5550
IUB2082W | Community U-Bracket for IC6-2082 Indoor White | 5550
IVY1082B | Community vertical Yoke for IC6-1082 Indoor Black | 4350
IVY1082W | Community Vertical Yoke for IC6-1082 Indoor White | 4350
IVY1122B | Community Vertical Yoke for IP-1122 Black | 10450
IVY1122W | Community Vertical Yoke for IP-1122 White | 10450
IVY1152B | Community Vertical Yoke for IP-1152 Black | 10850
IVY1152W | Community Vertical Yoke for IP-1152 White | 10850
IVY1153B | Community Vertical Yoke for IP-1153 Black | 12400
IVY1153W | Community Vertical Yoke for IP-1153 White | 12400
IVY2082B | Community Vertical Yoke for IC6-2082 Indoor Black | 5150
IVY2082W | Community Vertical Yoke for IC6-2082 Indoor White | 5150
PY1-EN750-1550 | Community lift point for array frames (Black) | 5600
PY1-EN750-1550W | Community lift point for array frames (White) | 5600
SBR54B | Community I SERIES Subwoofer Behind Balancepoint Fly Rails (54") Black | 23250
SBR54W | Community I SERIES Subwoofer Behind Balancepoint Fly Rails (54") White | 23250
VAB-BFR38B | Community I SERIES Subwoofer Above Full-Range Vertical Array Black | 23200
VAB-BFR38W | Community I SERIES Subwoofer Above Full-Range Vertical Array White | 23200
VSB-BFR22B | Community I SERIES Dual Vertical Splay Kit for 2-Way Models Black | 31750
VSB-BFR22W | Community I SERIES Dual Vertical Splay Kit for 2-Way Models White | 31750
VSB-SBR54B | Community I SERIES Dual Vertical Splay with Ext Kit for 2-Way Models Black | 44950
VSB-SBR54W | Community I SERIES Dual Vertical Splay with Ext Kit for 2-Way Models White | 44950
VSB3-BFR22B | Community I SERIES Dual Vertical Splay Kit for 3-Way Models Black | 35500
VSB3-BFR22W | Community I SERIES Dual Vertical Splay Kit for 3-Way Models White | 35500
VSB3-SBR54B | Community I SERIES Dual Vertical Splay w/ Ext Kit for 3-Way Models Black | 47750
VSB3-SBR54W | Community I SERIES Dual Vertical Splay w/ Ext Kit for 3-Way Models White | 47750
MX Series
MX8-B | Community 8" Coaxial stage monitor in black. 8 Ohm, 150W RMS, 80Hz-18KHz (± 10dB), 96dB @ 1W/1m and 115° conical dispersion | 21750
MX10-B | Community 10" Coaxial stage monitor in black. 8 Ohm, 200W RMS, 70Hz-18KHz (± 10dB), 99dB @ 1W/1m and 100° conical dispersion | 24600
V Series
V2-6B | Community 6.5" 2-way loudspeaker in black. 8 Ohm, 100W RMS, 90Hz-18KHz (± 10dB), 92dB @ 1W/1m and 90° x 70° dispersion | 18900
V2-6W | Community 6.5" 2-way loudspeaker in white. 8 Ohm, 100W RMS, 90Hz-18KHz (± 10dB), 92dB @ 1W/1m and 90° x 70° dispersion | 18900
V2-8B | Community 8" 2-way loudspeaker in black. 8 Ohm, 150W RMS, 70Hz-18KHz (± 10dB), 92dB @ 1W/1m and 90° x 70° dispersion | 20600
V2-8BT | Community 8" 2-way loudspeaker with transformer in black. 8 Ohm (150W RMS)/70V/100V with 100-50-25W taps. 70Hz-18KHz (± 10dB), 92dB @ 1W/1m and 90° x 70° dispersion | 22900
V2-8W | Community 8" 2-way loudspeaker in white. 8 Ohm, 150W RMS, 70Hz-18KHz (± 10dB), 92dB @ 1W/1m and 90° x 70° dispersion | 20600
V2-8WT | Community 8" 2-way loudspeaker with transformer in white. 8 Ohm (150W RMS)/70V/100V with 100-50-25W taps. 70Hz-18KHz (± 10dB), 92dB @ 1W/1m and 90° x 70° dispersion | 22900
V2-26B | Community dual 6.5" 2-way loudspeaker in black. 4 Ohm, 200W RMS, 70Hz-18KHz (± 10dB), 92dB @ 1W/1m and 90° x 70° dispersion | 24600
V2-26W | Community dual 6.5" 2-way loudspeaker in white. 4 Ohm, 200W RMS, 70Hz-18KHz (± 10dB), 92dB @ 1W/1m and 90° x 70° dispersion | 24600
V2-28B | Community dual 8" 2-way loudspeaker in black. 4 Ohm, 300W RMS, 60Hz-18KHz (± 10dB), 94dB @ 1W/1m and 90° x 70° dispersion | 26800
V2-28BT | Community dual 8" 2-way loudspeaker with transformer in black. 4 Ohm (300W RMS)/70V/100V with 200-100-50W taps. 60Hz-18KHz (± 10dB), 94dB @ 1W/1m and 90° x 70° dispersion | 29200
V2-28W | Community dual 8" 2-way loudspeaker in white. 4 Ohm, 300W RMS, 60Hz-18KHz (± 10dB), 94dB @ 1W/1m and 90° x 70° dispersion | 26800
V2-28WT | Community dual 8" 2-way loudspeaker with transformer in white. 4 Ohm (300W RMS)/70V/100V with 200-100-50W taps. 60Hz-18KHz (± 10dB), 94dB @ 1W/1m and 90° x 70° dispersion | 29200
V2-1296B | Community 12" 2-way loudspeaker in black. 8 Ohm, 200W RMS, 60Hz-18KHz (± 10dB), 98dB @ 1W/1m and 90° x 60° dispersion | 30800
V2-1296W | Community 12" 2-way loudspeaker in white. 8 Ohm, 200W RMS, 60Hz-18KHz (± 10dB), 98dB @ 1W/1m and 90° x 60° dispersion | 30800
V2-3294B | Community 12" 3-way loudspeaker in black. 8 Ohm, 200W RMS, 60Hz-18KHz (± 10dB), 99dB @ 1W/1m and 90° x 40° dispersion | 41550
V2-3294W | Community 12" 3-way loudspeaker in white. 8 Ohm, 200W RMS, 60Hz-18KHz (± 10dB), 99dB @ 1W/1m and 90° x 40° dispersion | 41550
V2-1596B | Community 15" 2-way loudspeaker in black. 8 Ohm, 200W RMS, 60Hz-18KHz (± 10dB), 98dB @ 1W/1m and 90° x 60° dispersion | 36200
V2-1596W | Community 15" 2-way loudspeaker in white. 8 Ohm, 200W RMS, 60Hz-18KHz (± 10dB), 98dB @ 1W/1m and 90° x 60° dispersion | 26200
V2-3594B | Community 15" 3-way loudspeaker in black. 8 Ohm, 200W RMS, 55Hz-18KHz (± 10dB), 99dB @ 1W/1m and 90° x 40° dispersion | 46900
V2-3594W | Community 15" 3-way loudspeaker in white. 8 Ohm, 200W RMS, 55Hz-18KHz (± 10dB), 99dB @ 1W/1m and 90° x 40° dispersion | 46900
V2-212SB | Community dual 12" subwoofer in black. 4 Ohm, 300W RMS, 37Hz-500Hz (± 10dB) and 98dB @ 1W/1m | 33200
V2-215SB | Community dual 15" subwoofer in black. 4 Ohm, 400W RMS, 37Hz-2000Hz (± 10dB) and 97dB @ 1W/1m | 44650
VLF208B | Community dual 8" subwoofer in black. 4 Ohm, 300W RMS, 55Hz-400Hz (± 10dB) and 95dB @ 1W/1m | 24000
VLF208W | Community dual 8" subwoofer in white. 4 Ohm, 300W RMS, 55Hz-400Hz (± 10dB) and 95dB @ 1W/1m | 24000
VLF208LV-BI | Community dual 8" subwoofer in black. 4 Ohm, 400W RMS, 30Hz-1000Hz (± 10dB) and 93dB @ 1W/1m | 27450
VLF208LV-WI | Community dual 8" subwoofer in white. 4 Ohm, 400W RMS, 30Hz-1000Hz (± 10dB) and 93dB @ 1W/1m | 27450
V Series | Accessories, Brackets and Flying Hardware
CMKIT | Community Ceiling Mount Kit Black | 2070
CMKITW | Community Ceiling Mount Kit White | 2070
M10EYBLTKIT | Community Eyebolt Kit 10 mm (4 Bolts Per Kit) | 1980
M6EYBLTKIT | Community Eyebolt Kit 6 mm (4 Bolts Per Kit) | 1560
MX-Y10B | Community MX10 Yoke Bracket Black | 2800
MX-Y8B | Community MX8 Yoke Bracket Black | 2670
VB-TILT | Community Tilting Bracket Black | 2720
VB-TILTW | Community Tilting Bracket White | 2720
VB-VST | Community Versatilt Bracket Black | 4900
VB-VSTW | Community Versatilt Bracket White | 4900
VB-VY12 | Community Vertical Yoke for V2-12 Black | 13140
VB-VY12W | Community Vertical Yoke for V2-12 White | 13140
VB-VY15 | Community Vertical Yoke for V2-15 Black | 13620
VB-VY15W | Community Vertical Yoke for V2-15 White | 13620
VB-VY26 | Community Vertical Yoke for V2-26 Black | 7330
VB-VY26W | Community Vertical Yoke for V2-26 White | 7330
VB-VY28 | Community Vertical Yoke for V2-28 Black | 7730
VB-VY28W | Community Vertical Yoke for V2-28 White | 7730
VB-VY32 | Community Vertical Yoke for V2-32 Black | 14030
VB-VY32W | Community Vertical Yoke for V2-32 White | 14030
VB-VY35 | Community Vertical Yoke for V2-35 Black | 14400
VB-VY35W | Community Vertical Yoke for V2-35 White | 14400
VB-VY6 | Community Vertical Yoke for V2-6 Black | 6390
VB-VY6W | Community Vertical Yoke for V2-6 White | 6390
VB-VY8 | Community Vertical Yoke for V2-8 Black | 6930
VB-VY8W | Community Vertical Yoke for V2-8 White | 6930
VB-Y12 | Community Yoke Bracket for V2-12 Black | 6020
VB-Y12W | Community Yoke Bracket for V2-12 White | 6020
VB-Y15 | Community Yoke Bracket for V2-15 Black | 6390
VB-Y15W | Community Yoke Bracket for V2-15 White | 6390
VB-Y32 | Community Yoke Bracket for V2-32 Black | 6930
VB-Y32W | Community Yoke Bracket for V2-32 White | 6930
VB-Y35 | Community Yoke Bracket for V2-35 Black | 7360
VB-Y35W | Community Yoke Bracket for V2-35 White | 7360
VFKIT | Community Vertical Flying Kit Black | 3840
VFKITW | Community Vertical Flying Kit White | 3840
VLF-Y208 | Community VLF208 Yoke Bracket Black | 3070
VLF-Y208W | Community VLF208 Yoke Bracket White | 3070
Electronics - Defined Processing/Optimized Power/System Management
ALC Series
ALC-404D | Community 4-channel amplified loudspeaker controller with DSP and Dante®. 400W @ 2 Ohms/70V/100V per channel or bridged for 800W @ 4 Ohm. 24bit 48KHz AD/DA convertors. 1U rack mount. | 93800
ALC-3202D | Community 2-channel amplified loudspeaker controller with DSP and Dante®. 3200W @ 2 Ohms/70V/100V per channel or bridged for 6400W @ 4 Ohm. 24bit 48KHz AD/DA convertors. 1U rack mount. | 131600
ALC-1604D | Community 4-channel amplified loudspeaker controller with DSP and Dante®. 1600W @ 2 Ohms/70V/100V per channel or bridged for 3200W @ 4 Ohm. 24bit 48KHz AD/DA convertors. 1U rack mount. | 148750
General Accessories
PMB Series
BAND100FT | Community Pole Mount Bracket Banding, 100 Feet (30.5 M) | 13000
PMB-1RR | Community Pole Mount Bracket, Single Loudspeaker | 5950
PMB-2RR | Community Pole Mount Bracket, Single/Dual Loudspeakers, Pan-Tilt | 13550
PMB-BAND | Community Pole Mount Bracket Banding, 92 Inches (234 Cm) | 1750
Transformers
AFC200 | Community Autotransformer 200W | 5200
TRC400 | Community Transformer 400W, 4 Ohms | 10200
TRC400-8 | Community Transformer 400W, 8 Ohms | 10200

## Biamp Conference & UC
Front Page | Biamp Price List
| Conferencing & UC |  | 2026-09-01
MODEL | DESCRIPTION | RETAIL
Click on model No for more info |  | EXCL VAT
Devio
Devio SCR Series
SCR-10 | Devio USB BYOD device for simple conference system operation in smaller conference rooms. USB type B connection to a PC or Mac computer, supports connection of up to 3 USB, HDMI & 2 audio peripherals. CEC and wake on signal support. | 6000
SCR-25T | Devio conference hub with DTM-1 beamforming tabletop microphone. Professional grade DSP & auto setup procedure for optimum audio quality. Includes Bluetooth, HDMI in & pass though, USB 3 with RCA & built-in 20W amplifier outputs. May be used with ONE additional DTM-1 microphone | 85000
SCR-25C | Devio conference hub with DCM-1 beamforming ceiling microphone. Professional grade DSP & auto setup procedure for optimum audio quality. Includes Bluetooth, HDMI in & pass though, USB 3 with RCA & built-in 20W amplifier outputs. May be used with ONE additional DCM-1 microphone | 85000
DTM-1 | Devio tabletop beam-forming microphone for Devio SCR-25T | 25000
DCM-1 | Devio ceiling mounted beam-forming microphone for Devio SCR-25C (white) | 25000
DCM-1B | Devio ceiling mounted beam-forming microphone for Devio SCR-25C (black) | 25000
SCR-25TXW | Devio conference hub with Parlé TTM-X beamforming low profile tabletop microphone in white. Professional grade DSP and auto setup procedure for optimum audio quality. Includes Bluetooth, HDMI IN, USB 3 with RCA and built-in 20W amplifier outputs. Only one microphone can be connected. | 90000
SCR-25TXB | Devio conference hub with Parlé TTM-X beamforming low profile tabletop microphone in black. Professional grade DSP and auto setup procedure for optimum audio quality. Includes Bluetooth, HDMI IN, USB 3 with RCA and built-in 20W amplifier outputs. Only one microphone can be connected. | 90000
SCR-25CXW | Devio conference hub with Parlé TCM-X beamforming low profile ceiling microphone in white. Professional grade DSP and auto setup procedure for optimim audio quality. Includes Bluetooth, HDMI IN, USB 3 with RCA and built-in 20W amplifier outputs. Only one microphone can be connected. | 95000
SCR-25CXB | Devio conference hub with Parlé TCM-X beamforming low profile ceiling microphone in white. Professional grade DSP and auto setup procedure for optimum audio quality. Includes Bluetooth, HDMI IN, USB 3 with RCA and built-in 20W amplifier outputs. Only one microphone can be connected. | 95000
Devio X Series
SCX-400 | Devio Conference hub compatible with Biamp network audio and control devices. Biamp launch system for easy setup of devices and room tuning. 4 POE+ AEC ports, 1 ethernet port with SIP VoIP and 1 USB audio port. Suppots AEC and processing for up to 4 Parle microphones. | 122000
SCX-800 | Devio Conference hub compatible with Biamp network audio and control devices. Biamp launch system for easy setup of devices and room tuning. 4 POE+ AEC ports, 1 ethernet port with SIP VoIP and 1 USB audio port. Supports AEC and processing for up to 8 Parle microphones. | 135850
Devio UCX Series
Devio UCX 1000 | Android UC meeting room hub with USB-C input and BYOM switch, supporting one display output and Biamp USB peripherals with PoE+ power for touch panel | 72000
Devio UCX 2000 | Android UC meeting room hub with USB-C input and BYOM switch, HDMI input, supporting one display output and Biamp USB peripherals with PoE+ power for touch panel, microphones and amplifiers | 96000
Devio UCX 3000 | Android UC meeting room hub with USB-C input and BYOM switch, HDMI input, supporting two display outputs and Biamp USB peripherals with PoE+ power for touch panel, microphones and amplifiers | 120000
Parlé
Parlé Microphones - Pendant - white stocked as standard
TCM-1 Black | Parlé AVB Beamtracking pendant microphone in black with plenum box. Three 120° zones for 360° coverage. Requires POE+. Two TCM1-EX microphones can be daisy chained to each TCM-1 | 48070
TCM-1 White | Parlé AVB Beamtracking pendant microphone in white with plenum box. Three 120° zones for 360° coverage. Requires POE+. Two TCM1-EX microphones can be daisy chained to each TCM-1 | 48070
TCM-1A Black | Parlé AVB Beamtracking pendant microphone in black with plenum box and integrated amplifier. 2 x 4W continuous or 30W(8 Ohm)/40W(4 Ohm) burst power. Three 120° zones for 360° coverage. Requires POE+. Two TCM1-EX microphones can be daisy chained to each TCM-1A | 57220
TCM-1A White | Parlé AVB Beamtracking pendant microphone in white with plenum box and integrated amplifier. 2 x 4W continuous or 30W(8 Ohm)/40W(4 Ohm) burst power. Three 120° zones for 360° coverage. Requires POE+. Two TCM1-EX microphones can be daisy chained to each TCM-1A | 57220
TCM-1-EX Black | Parlé expansion Beamtracking pendant microphone in black. Must be used with TCM-1 or 1A | 25240
TCM-1-EX White | Parlé eExpansion Beamtracking pendant microphone in white. Must be used with TCM-1 or 1A | 25240
Parlé Microphones - Tabletop - Black stocked as standard
TTM-X Black | Parlé Beamtracking low-profile tabletop microphone in black and AVB network controller that can connect 1 additional TTM-XEX microphone. Four 90° zones for 360° coverage. POE+ powered. | 48300
TTM-X White | Parlé Beamtracking low-profile tabletop microphone in white and AVB network controller that can connect 1 additional TTM-XEX microphone. Four 90° zones for 360° coverage. POE+ powered. | 48300
TTM-XEX Black | Parlé Beamtracking low-profile tabletop microphone in black without AVB network controller. Must be used in conjunction with TTM-X or Devio SCR-20/25 | 27100
TTM-XEX White | Parlé Beamtracking low-profile tabletop microphone in white without AVB network controller. Must be used in conjunction with TTM-X or Devio SCR-20/25 | 27100
Parlé Microphones - Ceiling - White stocked as standard
TCM-X Black | Parlé Beamtracking low-profile ceiling microphone in black and plenum AVB network controller that can connect 1 additional TCM-XEX microphone. Four 90° zones for 360° coverage. POE+ powered. | 57220
TCM-X White | Parlé Beamtracking low-profile ceiling microphone in white and plenum AVB network controller that can connect 1 additional TCM-XEX microphone. Four 90° zones for 360° coverage. POE+ powered. | 57220
TCM-XA Black | Parlé Beamtracking low-profile ceiling microphone in black and plenum AVB network controller with 2 channels of amplification that supports up to 40W(4Ω)/30W(8Ω). AVB Network controller can connect 1 additional TCM-XEX microphone. Four 90° zones for 360° coverage. POE+ powered. | 72000
TCM-XA White | Parlé Beamtracking low-profile ceiling microphone in white and plenum AVB network controller with 2 channels of amplification that supports up to 40W(4Ω)/30W(8Ω). AVB Network controller can connect 1 additional TCM-XEX microphone. Four 90° zones for 360° coverage. POE+ powered. | 72000
TCM-XEX Black | Parlé Beamtracking low-profile ceiling microphone in black without AVB network controller. Must be used in conjunction with TCM-X or TCM-XA | 39000
TCM-XEX White | Parlé Beamtracking low-profile ceiling microphone in white without AVB network controller. Must be used in conjunction with TCM-X or TCM-XA | 39000
Parlé Microphones Accessories
TCM-X-FM W | Parlé flush mount kit for TCM-X microphones | 5500
TTM-X-SM | Parlé secure mount system for TTM-X microphones | 2070
TCM-X-DK | Parlé drywall type ceiling mounting kit for TCM-X microphones | 2420
TCM-X-PM | Parlé pole type mounting accessory for Parlé TCM-X, TCM-XA and TCM-XEX in open ceilings | 6800
TCM-X IT | Parlé hole saw and driver for installing TCM-X Mics | 1160
Parlé Devio UCX Microphones - Tabletop - Black stocked as standard
DTM-X Black | Parlé UCX Beamtracking low-profile tabletop microphone in black and AVB network controller that can connect 1 additional DTM-XEX microphone. Four 90° zones for 360° coverage. POE+ powered. | 36000
DTM-X White | Parlé UCX Beamtracking low-profile tabletop microphone in white and AVB network controller that can connect 1 additional DTM-XEX microphone. Four 90° zones for 360° coverage. POE+ powered. | 36000
DTM-XEX Black | Parlé UCX Beamtracking low-profile tabletop microphone in black without AVB network controller. Must be used in conjunction with DTM-X | 19200
DTM-XEX White | Parlé UCX Beamtracking low-profile tabletop microphone in white without AVB network controller. Must be used in conjunction with DTM-X | 19200
Parlé Devio UCX Microphones - Ceiling - White stocked as standard
DCM-X Black | Parlé UCX Beamtracking low-profile ceiling microphone in black and plenum AVB network controller that can connect 1 additional DCM-XEX microphone. Four 90° zones for 360° coverage. POE+ powered. | 43200
DCM-X White | Parlé UCX Beamtracking low-profile ceiling microphone in white and plenum AVB network controller that can connect 1 additional DCM-XEX microphone. Four 90° zones for 360° coverage. POE+ powered. | 43200
DCM-XA Black | Parlé UCX Beamtracking low-profile ceiling microphone in black and plenum AVB network controller with 2 channels of amplification that supports up to 40W(4Ω)/30W(8Ω). AVB Network controller can connect 1 additional DCM-XEX microphone. Four 90° zones for 360° coverage. POE+ powered. | 56600
DCM-XA White | Parlé UCX Beamtracking low-profile ceiling microphone in white and plenum AVB network controller with 2 channels of amplification that supports up to 40W(4Ω)/30W(8Ω). AVB Network controller can connect 1 additional DCM-XEX microphone. Four 90° zones for 360° coverage. POE+ powered. | 56600
DCM-XEX Black | Parlé UCX Beamtracking low-profile ceiling microphone in black without AVB network controller. Must be used in conjunction with DCM-X or DCM-XA | 39000
DCM-XEX White | Parlé UCX Beamtracking low-profile ceiling microphone in white without AVB network controller. Must be used in conjunction with DCM-X or DCM-XA | 39000
Dante Beamforming Ceiling Tile Microphone
BMA 360D-I White | 600 mm frequency invariant white beamforming ceiling tile microphone array with Dante and 4 x 15 watt PoE amplifier. | 125000
BMA 360D-RM-I White | 600 mm recessed mount accessory for BMA 360D ceiling tile microphone. White | 4400
Biamp BMA 360D-SM-I White | 600 mm surface mount accessory for BMA 360D ceiling tile microphone. White | 4400
BMA 360D-I Black | 600 mm frequency invariant black beamforming ceiling tile microphone array with Dante and 4 x 15 watt PoE amplifier | 125000
BMA 360D-I Black | 600 mm recessed mount accessory for BMA 360D ceiling tile microphone. Black | 4400
BMA 360D-SM-I Black | 600 mm surface mount accessory for BMA 360D ceiling tile microphone. Black | 4400
Parlé Conferencing Bars
SBC 2 | Parlé high fidelity conferencing speaker bar. HDMI ARC, USB, Euroblock and RCA audio inputs. RS232 & CEC support. 4 x 20W, 50Hz-20KHz, 106dB max. | 16600
ABC 2500 | Parlé conferencing audio bar with USB connection for table, wall or display mounting. 27 element Beamtracking microphone array. Automatic gain, noise reduction and echo cancellation. Stereo high-performance speakers with dynamic bass enhancement and reverb. Equipped with Biamp Launch™ | 35000
ABC 2500a | Parlé conferencing audio bar with USB connection for table, wall or display mounting. Discrete audio output for assistive listening systems. 27 element Beamtracking microphone array. Automatic gain, noise reduction and echo cancellation. Stereo high-performance speakers with dynamic bass enhancement and reverb. Equipped with Biamp Launch™ | 35000
CBC 2500 CM | Parlé conferencing audio bar with USB connection for use in open-ceiling environments. 27 element Beamtracking microphone array. Automatic gain, noise reduction and echo cancellation. Stereo high-performance speakers with dynamic bass enhancement and reverb. Equipped with Biamp Launch™ Suspended cable mounting. | 73000
CBC 2500 PM | Parlé conferencing audio bar with USB connection for use in open-ceiling environments. 27 element Beamtracking microphone array. Automatic gain, noise reduction and echo cancellation. Stereo high-performance speakers with dynamic bass enhancement and reverb. Equipped with Biamp Launch™. Includes pole mount kit. | 79000
VBC 2500a | Parlé conferencing AV bar with USB connection for table, wall or display mounting. 4K camera with electronic PTZ (109 degree wide angle to 5x zoom) and auto framing functions. Discrete audio output for assistive listening systems. 27 element Beamtracking microphone array. Automatic gain, noise reduction and echo cancellation. Stereo high-performance speakers with dynamic bass enhancement and reverb. Equipped with Biamp Launch™ | 49000
VBC 2800 | Parlé conferencing AV bar with USB connection for table, wall or display mounting. Dual 4K cameras with electronic PTZ (120 degree ultra wide to 16x zoom) and auto framing functions. Discrete audio output for assistive listening systems. 27 element Beamtracking microphone array. Automatic gain, noise reduction and echo cancellation. Stereo high-performance speakers with dynamic bass enhancement and reverb. Equipped with Biamp Launch™ | 69000
Parlé N 100 | Parle N 100 Port expander to enable device monitoring, firmware updates, and enterprise configuration via SageVue to the Biamp VBC/ABC 2500 conferencing bars and the VIDI 250 camera; Ports: 2 x USB-A, 1 x USB-B, 1 x USB-C, 1 x LAN | 15000
PMA 2000-PE | 1m pole extension kit for Parlé pole mount products | 6000
PMA 2000 DM | Parlé mounting kit for 2000 series conferencing bars to an (X- or H-type) VESA-mounted video display. | 11500
VIDI
VIDI 100 | Vidi 4K conferencing camara with 120 degree field of view. Two omni directional microphones with on board noise cancelling. USB B. | 4500
VIDI 150 | Vidi 4K conferencing camara with 120 degree field of view. Digital PTZ and autoframing. Two omni directional microphones with on board noise cancelling. USB B. | 5000
VIDI 250 | Vidi 4K autoframing PTZ conferencing camara with 109 degree horizontal field of view. Electronic auto framing and PTZ functions with 5X zoom. Multi microphone array with on board noise cancelling. USB C, Teams & Zoom certified. | 17000
VIDI 280 | Vidi 4K autoframing dual lens PTZ conferencing camara with 120 degree horizontal field of view. Electronic auto framing and PTZ with 16X zoom. Multi microphone array with on board noise cancelling. USB C, Teams & Zoom certified. | 42000
Vidi Content Cam 250 | Vidi 4K whiteboard content camera kit consisting of Vidi 250 camera with keystone correction, wall & ceiling mounts and 50 ft USB extension cable. | 33000
VMA 200-DM | ide mount for VIDI 250/280 to display panel | 3270
VMA 200-WM | Wall mount for VIDI 250/280 | 1640
Microsoft Teams Bundles
Devio - Microsoft Teams Bundles
MRB-M-SCX400-T | Meeting room bundle; includes 1 Devio SCX 400, 1 Parlé TTM-X (black), 1 AMP-450BP, 1 pair of Desono C-IC6 loudspeakers (white), 2x 7.5m & 3x 3m plenum-rated Cat5e cables | 212000
MRB-M-SCX400-C | Meeting room bundle; includes 1 Devio SCX 400, 1 Parlé TCM-XA (white), 1 pair of Desono C-IC6 loudspeakers (white), 1 BPAK, 1x 7.5m & 4x 3m plenum-rated Cat5e cables | 214150
MRB-L-SCX400-T | Meeting room bundle; includes 1 Devio SCX 400, 1 Parlé TTM-X (black), 1 Parlé TTM-XEX (black), 1 AMP-450BP, 2 pair of Desono C-IC6 loudspeakers (white), 1x 7.5m & 7x 3m plenum-rated Cat5e cables | 250000
MRB-L-SCX400-C | Meeting room bundle; includes 1 Devio SCX 400, 1 Parlé TCM-XA (white), 1 Parlé TCM-XEX (white), 2 pair of Desono C-IC6 loudspeakers (white), 1 BPAK, 1x 7.5m & 7 x 3m plenum-rated Cat5e cables | 260900
Tesira Large Room Ceiling Microphones Bundle
MRB-L-X400-C | Tesira Teams Certified meeting room bundle; includes 1 TesiraFORTE X 400, 1 Parlé TCM-XA (white), 1 Parlé TCM-XEX (white), 2 pair of Desono C-IC6 loudspeakers (white), 1 BPAK, 1 x 7.5m & 7 x 3m plenum-rated Cat5e cable | 254700
MRB-L-X400-C-CIC6LP | Tesira Teams Certified meeting room bundle; includes 1 TesiraFORTE X 400, 1 Parlé TCM-XA (white), 1 Parlé TCM-XEX (white), 2 pairs of Desono C-IC6LP-W low profile loudspeakers (white), 1 BPAK, 1 x 7.5m & 7 x 3m plenum-rated Cat5e cable | 260000
MRB-L-X400-C-DXS5 | Tesira Teams Certified meeting room bundle; includes 1 TesiraFORTE X 400, 1 Parlé TCM-XA (white), 1 Parlé TCM-XEX (white), 1 pair of Desono DX-S5 wall mount loudspeakers (black), 1x AMP-450BP, 1 x 7.5m, 5 x 3m & 1 x 1m plenum-rated Cat5e cable, 2x Desono CCA-1 cable adapters | 254000
MRB-L-X400-C-ENT206 | Tesira Teams Certified meeting room bundle; includes 1 TesiraFORTE X 400, 1 Parlé TCM-XA (white), 1 Parlé TCM-XEX (white), 1 pair of Desono ENT206 column loudspeakers (black), 1x AMP-450BP, 1 x 7.5m, 5 x 3m & 1 x 1m plenum-rated Cat5e cable plenum-rated Cat5e cable, 2x Desono CCA-1 cable adapters | 277000
MRB-L-X400-C-EXS8 | Tesira Teams Certified meeting room bundle; includes 1 TesiraFORTE X 400, 1 Parlé TCM-XA (white), 1 Parlé TCM-XEX (white), 1 pair of Desono EX-S8-UB surface-mount loudspeakers (black), 1x AMP-450BP, 1 x 7.5m, 5 x 3m & 1 x 1m plenum-rated Cat5e cable plenum-rated Cat5e cable, 2x Desono CCA-1 cable adapters | 279000
MRB-L-X400-C-MASK6C | Tesira Teams Certified meeting room bundle; includes 1 TesiraFORTE X 400, 1 Parlé TCM-XA (white), 1 Parlé TCM-XEX (white), 1 pair of Desono MASK6C wall mount loudspeakers (black), 1x AMP-450BP, 1 x 7.5m, 5 x 3m & 1 x 1m plenum-rated Cat5e cable plenum-rated Cat5e cable, 2x Desono CCA-1 cable adapters | 247700
MRB-L-X400-C-P6SM | Tesira Teams Certified meeting room bundle; includes 1 TesiraFORTE X 400, 1 Parlé TCM-XA (white), 1 Parlé TCM-XEX (white), 2 pairs of Desono P6-SM pendant loudspeakers (black), 1 x 7.5m & 7 x 3m plenum-rated Cat5e cable. 6x Desono CCA-1 cable adapters | 276000
Tesira Large Room Table Microphones Bundle
MRB-L-X400-T | Tesira Teams Certified meeting room bundle; includes 1 TesiraFORTE X 400, 1 Parlé TTM-X (black), 1 Parlé TTM-XEX (black), 1 AMP-450BP, 2 pair of Desono C-IC6 loudspeakers (white), 2 x 7.5m & 5 x3m plenum-rated Cat5e cable | 241000
MRB-L-X400-T-CIC6LP | Tesira Teams Certified meeting room bundle; includes 1 TesiraFORTE X 400, 1 Parlé TTM-X (black), 1 Parlé TTM-XEX (black), 1 AMP-450BP, 2 pairs of Desono C-IC6LP loudspeakers (white), 2 x 7.5m & 5 x 3m plenum-rated Cat5e cable | 246000
MRB-L-X400-T-DXS5 | Tesira Teams Certified meeting room bundle; includes 1 TesiraFORTE X 400, 1 Parlé TTM-X (black), 1 Parlé TTM-XEX (black), 1 pair of Desono DX-S5 wall mount loudspeakers (black), 1x AMP-450BP, 1 x 7.5m, 3 x 3m & 1 x 1m plenum-rated Cat5e cable, 2x Desono CCA-1 cable adapters | 231000
MRB-L-X400-T-ENT206 | Tesira Teams Certified meeting room bundle; includes 1 TesiraFORTE X 400, 1 Parlé TTM-X (black), 1 Parlé TTM-XEX (black), 1 pair Desono ENT206 column loudspeakers (black), 1 AMP-450BP, 1 x 7.5m, 3 x 3m & 1 x 1m plenum-rated Cat5e cable, 2x Desono CCA-1 cable adapters | 254000
MRB-L-X400-T-EXS8 | Tesira Teams Certified meeting room bundle; includes 1 TesiraFORTE X 400, 1 Parlé TTM-X (black), 1 Parlé TTM-XEX (black), 1 pair Desono EX-S8-UB surface-mount loudspeakers (black), 1 AMP-450BP, 1 x 7.5m, 3 x 3m & 1 x m plenum-rated Cat5e cable, 2x Desono CCA-1 cable adapters | 256000
MRB-L-X400-T-MASK6C | Tesira Teams Certified meeting room bundle; includes 1 TesiraFORTE X 400, 1 Parlé TTM-X (black), 1 Parlé TTM-XEX (black), 1 pair Desono MASK6C wall mount loudspeakers (black), 1 AMP-450BP, 1 x 7.5m, 3 x 3m & 1 x 1m plenum-rated Cat5e cable, 2x Desono CCA-1 cable adapters | 224600
MRB-L-X400-T-P6SM | Tesira Teams Certified meeting room bundle; includes 1 TesiraFORTE X 400, 1 Parlé TTM-X (black), 1 Parlé TTM-XEX (black), 2 pairs of Desono P6-SM pendant loudspeakers (black), 1 AMP-450BP, 2 x 7.5m & 5 x 3m plenum-rated Cat5e cable, 4x Desono CCA-1 cable adapters | 263000
Accessories
CCA | Euroblock to category cable adapter (for use with Tesira AMP-450BP, Parlé TCM-X, and Parlé TCM-XA products. | 5960
Plenum Box 12 x 12 | 12-inch x 12-inch, fire-resistant enclosure used to install a variety of Biamp devices in plenum spaces | 6600
TB-1 | Tile bridge for Tesira TCM and Devio DCM-1 plenum boxes plus Vidi Content Cam 250 | 1200
Modena
Modena Hub | Modena Hub is a wireless presentation hub that supports the new ways in which people are increasingly accustomed to working. Ideal for BYOD and BYOC spaces, Modena Hub allows participants to connect to meeting room AV equipment and USB accessories wirelessly, as well as enabling any participant to wirelessly receive its AV streams during a video conferencing session. Modena Hub also connects to AV peripherals via USB and HDMI, and can support multiple USB devices via a standard USB hub or by connecting a Devio SCR-20 or SCR-25. | 38050
Modena Hub + | Modena Hub+ is a wireless presentation hub and WiFi network interface that supports the new ways in which people are increasingly accustomed to working. Ideal for BYOD and BYOC spaces, Modena Hub allows participants to connect to meeting room AV equipment and USB accessories wirelessly, as well as enabling any participant to wirelessly receive its AV streams during a video conferencing session. Modena Hub also connects to AV peripherals via USB and HDMI, and can support multiple USB devices via a standard USB hub or by connecting a Devio SCR-20 or SCR-25. | 45660
Modena Server | Modena Server is a multi-room wireless presentation device. It can support up to seven collaboration spaces per device, and delivers screen-sharing, content rebroadcast and multi-cam BYOD conferencing. It enables unparalleled flexibility for organizations, allowing teams to collaborate anywhere, with no fixed technology required. The Server creates virtual meeting rooms and is a central management tool which supports multiple Modena Hub/Hub+ devices in a corporate environment. | 58700
Modena MAX Connect | Modena MAX Connect enables users to walk into any room, with any device, and join a meeting instantly using any video collaboration experience, including UC platforms or messaging apps. MAX Connect is the first and only seamless BYOM collaboration experience: from joining a meeting, to sharing content, to adding remote participants, to controlling room AV, MAX Connect offers the same experience for all meeting participants and makes it easy for IT to manage and deploy.MAX Connect receives content from phones, tablets, and PCs via wireless or wired connections and pairs with a flat panel display, which offers a welcome screen with connection information for attendees, and any other audiovisual peripherals in the room such as microphones, cameras, and loudspeakers. | 70000
MAX Connect Auditorium Mode License | Perpetual license for Auditorium Mode feature extension | 24000
Crowd Mics
Atom | AV Interface and host device for the Crowd Mics system. 2 x USB, 2 x HDMI and 2 x network ports. Euroblock and 3.5mm jack audio out. HDMI output projects poll results and other event content. Crowd Mics delegates and attendee apps downloadable from the Apple store and attendee app only from Google play. | 75000

## Biamp Loudspeakers
Front Page | Biamp Price List
| BGM, Paging & SR Speakers |  | 2026-09-01
MODEL | DESCRIPTION | RETAIL
Click on model No for more info |  | EXCL VAT
Commercial Series
Ceiling Speakers
CM series
CM20T | White 6.5" two-way ceiling loudspeaker with transformer. 16 Ohm 30W RMS, 20-10-5W taps at 70/100V. 60Hz-20Hz, 86dB @ 1W/1m, IP54 rated with aluminium grille. 186mm ceiling cut out. | 2300
CM20T-BL | Black 6.5" two-way ceiling loudspeaker with transformer. 16 Ohm 30W RMS, 20-10-5W taps at 70/100V. 60Hz-20KHz, 86dB @ 1W/1m, IP54 rated with aluminium grille. 186mm ceiling cut out. | 2300
CM20DT | White 6.5" two-way ceiling loudspeaker with transformer. 16 Ohm 30W RMS. 20-10-5W taps at 70/100V. 60Hz-20KHz, 86dB @ 1W/1m, slim bezel magnetic grille. 186mm ceiling cut out. | 2600
CM1008D | white 8" two-way ceiling loudspeaker. Slim bezel magnetic grille. 8 Ohm, 60W RMS, 50Hz-20KHz, 90dB @ 1W/1m. 223mm ceiling cut out. OPI | 2350
CMX20T | White 8" two-way ceiling loudspeaker with transformer. 16 Ohm 50W RMS. 20-10-5W taps at 70/100V. 50Hz-20KHz, 88dB @ 1W/1m, IP54 rated with aluminium grille. 223mm ceiling cut out. | 2700
CMX20T-BL | Black 8" two-way ceiling loudspeaker with transformer. 16 Ohm 50W RMS. 20-10-5W taps at 70/100V. 50Hz-20KHz, 88dB @ 1W/1m, IP54 rated with aluminium grille. 223mm ceiling cut out. | 2550
CMX20DT | White 8" two-way ceiling loudspeaker with transformer. 16 Ohm 50W RMS. 20-10-5W taps at 70/100V. 50Hz-20KHz, 88dB @ 1W/1m, slim bezel magnetic grille. 223mm ceiling cut out. | 3050
CMSUB8 | White 8" dual coil ceiling subwoofer. 2 x 8 Ohm 40 W RMS, 50-200Hz, 88dB @ 1W/1m, IP54 rated with aluminium grille. 223mm ceiling cut out. Does NOT supply filtered output to satellite speakers. | 4350
CMBB | Surface mount on wall box for CM20T or CM20DT | 850
Pendant Speakers
SPH series
SPH16 | 6.5" white two-way pendant loudspeaker with transformer. 8 Ohm 16W RMS, 16-8-4W taps at 100V. 80Hz-20KHz, 88dB @ 1W/1m, 180° dispersion. OPI | 3100
SPH20 | 8" white dual cone pendant loudspeaker with transformer. 8 Ohm 20W RMS, 20-10-5W taps at 100V. 80Hz-18Khz, 95dB @ 1W/1m, 360° x 110° dispersion. OPI | 3500
Cabinet Loudspeakers
Ovo series
OVO3T-BL | 3" black two-way loudspeaker with transformer. Priced per EACH but only supplied in pairs. 16 Ohm 20W RMS, 6-3-1,5W taps at 100V. 90Hz-20Khz, 82dB @ 1W/1m and 180° conical dispersion. | 1950
OVO3T-W | 3" white two-way loudspeaker with transformer. Priced per EACH but only supplied in pairs. 16 Ohm 20W RMS, 6-3-1,5W taps at 100V. 90Hz-20Khz, 82dB @ 1W/1m and 180° conical dispersion. | 1950
OVO5-BL | 5.25" two-way loudspeaker in black. Priced per EACH but only supplied in pairs. 8 Ohm, 50W RMS, 70Hz-20Khz (± 3dB), 89dB @ 1W/1m and 180° conical dispersion. | 2500
OVO5T-BL | 5.25" black two-way loudspeaker with transformer. Priced per EACH but only supplied in pairs. 16 Ohm 40W RMS, 30-15-6-3W taps at 100V. 74Hz-20Khz, 89dB @ 1W/1m, 130x100° dispersion. Supplied with pan and tilt U bracket. | 2750
OVO5T-W | 5.25" white two-way loudspeaker with transformer. Priced per EACH but only supplied in pairs. 16 Ohm 40W RMS, 30-15-6-3W taps at 100V. 74Hz-20Khz, 89dB @ 1W/1m, 130x100° dispersion. Supplied with pan and tilt U bracket. | 2750
Horns, Projectors, Garden, Aisle and Marine Loudspeakers
Horn series
H10-G | Horn speaker with transformer. 8 Ohm 10W RMS, 10-5-2,5-1.25W taps at 100V. 400Hz-10Khz, 101dB @ 1W/1m, 180° dispersion. IP66 rated. | 2100
H20-G | Horn speaker with transformer. 8 Ohm 20W RMS, 20-10-5-2,5W taps at 100V. 280Hz-9.5Khz, 105dB @ 1W/1m, 180° dispersion. IP66 rated. | 2500
H30LT-G | Horn speaker with transformer. 8 Ohm 30W RMS, 30-15-7,5-3,75W taps at 100V. 350Hz-9Khz, 106dB @ 1W/1m, 115°H x 165°V dispersion. IP66 rated. | 3150
MPLT62-G | 6.5" two-way horn speaker with transformer. 100V with 64-32-16-8W taps. 75Hz-18Khz (± 3dB), 98dB @ 1W/1m, IP66 rated and 105°H x 140°V dispersion | 11500
Projector series
MP26-G | 6.5" dual cone sound projector with transformer. 100V with 26-20-10W taps. 90Hz-19Khz (± 3dB), 92dB @ 1W/1m, IP56 rated and 180°V dispersion. OPI | 3200
Aisle series
CCA-80 Grey | 8” triaxial, asymmetric horn loaded aisle loudspeaker. Purpose-built for long aisles and concourses in warehouses, sports complexes, transit centers, and more. Unique extended coverage distance significantly reduces the number of speakers required in a system while maximizing intelligibility. 8 Ohm 50W RMS, 50-25-15.5W taps at 100V. 110 Hz to 13 kHz, 98dB @ 1W/1m. Includes U-Bracket | 19800
CCA-80D Grey | Dual 8” triaxial, asymmetric horn loaded aisle loudspeaker mounted back-to-back. Purpose-built for long aisles and concourses in warehouses, sports complexes, transit centers, and more. Unique extended coverage distance significantly reduces the number of speakers required in a system while maximizing intelligibility. 8 Ohm 50W RMS, 50-25-15.5W taps at 100V. 110 Hz to 113 kHz, 98dB @ 1W/1m. Includes Dual Mounting Bracket | 39500
Rock series
ROCK20 | 6.5" two-way rock loudspeaker with transformer for outdoor use. 8 Ohm 25W RMS, 20-10-5-2,5W taps at 100V. 60Hz-20Khz, 98dB @ 1W/1m, 180°H x 55°V dispersion. | 5350
EN SERIES
EN-CM5T6 | 5.25" EN54-24 rated ceiling loudspeaker with transformer. Supplied with metal fire dome, ceramic connector block and thermal fuse. 6-3-1.5W taps at 100V. 140Hz-24KHz, 93,9dB @ 1W/1m. | 2150
EN-CM6T6 | 6.5" EN54-24 rated ceiling loudspeaker with transformer. Supplied with metal fire dome, ceramic connector block and thermal fuse. 6-3-1.5W taps at 100V. 140Hz-24KHz, 93,9dB @ 1W/1m. | 2000
EN-SPH5T16 | 5.25" EN54-24 rated pendant sphere loudspeaker with transformer. Supplied with ceramic connector block and thermal fuse. 8 0hm 20W RMS, 16-8-4W taps at 100V. 90Hz-17Khz, 86.5dB @ 1W/1m, 180° dispersion. IP35 rated. | 4750
EN-H10-G | EN54-24 rated 10 Watt horn loudspeaker with transformer. Supplied with ceramic connector block, junction box and thermal fuse. 20 Ohm 10W, 10-5-2,5-1.2W taps at 100V. 370Hz-13Khz, 98dB @ 1W/1m, 180° dispersion. IP66 rated | 3750
EN-H15-G | EN54-24 rated 15 Watt horn loudspeaker with transformer. Supplied with ceramic connector block, junction box and thermal fuse. 20 Ohm 15W, 15-7.5-3.75-1.87W taps at 100V. 400Hz-12Khz, 100.5dB @ 1W/1m, 180° dispersion. IP66 rated | 4350
EN-MP5T20 | EN54-24 rated 15 Watt horn loudspeaker with transformer. Supplied with ceramic connector block, junction box and thermal fuse. 20-15-10-5W taps at 100V. 120Hz-23Khz, 100.5dB @ 1W/1m, 180° dispersion. IP66 rated | 5850
EN-MPBD5T10-W | 2 x 5.25" EN54-24 rated bi-directional sound projector with transformer. Supplied with ceramic projector block and thermal fuse. 10-6-3-1,5W taps at 100V. 145Hz-17,5Khz, 94dB @ 1W/1m. | 5450
EN-SM6T10-W | 6.5" round steel EN54-24 rated on-wall loudspeaker with transformer. Supplied with ceramic connector block & thermal fuse. 10-6-3-1,5W taps at 100V. 200Hz-20Khz, 103dB @ 1W/1m. | 2750
Marine Series
CMAR5T-W | 5.25" two-way built-in marine loudspeaker with transformer. 8 Ohm (25W RMS)/100V with 20-10-5-2,5W taps. 85Hz-20KHz (± 3dB), 88dB @ 1W/1m and 113mm cut out. ABS chassis, polyprop cone and stainless steel grille. Special order only. | 3850
CMAR6T-W | 6" two-way built-in marine loudspeaker with transformer. 8 Ohm (30W RMS)/100V with 20-10-5-2,5W taps. 78Hz-20KHz (± 3dB), 89dB @ 1W/1m and 151mm cut out. ABS chassis, polyprop cone and stainless steel grille. Special order only. | 4750
CMAR8T-W | 8" two-way built-in marine loudspeaker with transformer. 8 Ohm (50W RMS)/100V with 20-10-5-2,5W taps. 55Hz-20KHz (± 3dB), 88dB @ 1W/1m and 184mm cut out. ABS chassis, polyprop cone and stainless steel grille. Special order only. | 5900
Desono Series
Ceiling Speakers
Desono IC Series
C-IC6WHITE | 6.5" two-way coaxial loudspeaker with white magnetic grille. Priced per EACH but only supplied in pairs. 8 Ohm, 60W RMS, 60Hz-20KHz, 87dB @ 1W/1m. Both Euroblock & RJ45 in/out connections supplied. 248mm ceiling cut out. Includes tile support bridge rails. | 7380
C-IC6LP-W White | 6.5" two-way coaxial low profile loudspeaker with white magnetic grille. Priced per EACH but only supplied in pairs. 8 Ohm, 60W RMS, 60Hz-20KHz, 87dB @ 1W/1m. Both Euroblock & RJ45 in/out connections supplied. 310mm ceiling cut out. Includes tile support bridge rails. | 8200
C-IC6BLACK | 6.5" two-way coaxial loudspeaker with black magnetic grille. Priced per EACH but only supplied in pairs. 8 Ohm, 60W RMS, 60Hz-20KHz, 87dB @ 1W/1m. Both Euroblock & RJ45 in/out connections supplied. 248mm ceiling cut out. Includes tile support bridge rails. | 7380
C-IC6LP-B Black | 6.5" two-way coaxial low profile loudspeaker with black magnetic grille. Priced per EACH but only supplied in pairs. 8 Ohm, 60W RMS, 60Hz-20KHz, 87dB @ 1W/1m. Both Euroblock & RJ45 in/out connections supplied. 310mm ceiling cut out. Includes tile support bridge rails. | 8200
C-IC6RED | 6.5" two-way coaxial loudspeaker with red magnetic grille. Priced per EACH but only supplied in pairs. 8 Ohm, 60W RMS, 60Hz-20KHz, 87dB @ 1W/1m. Both Euroblock & RJ45 in/out connections supplied. 248mm ceiling cut out. Includes tile support bridge rails. | 7380
BPAK | Backpack adaptor kit for C-IC6 to mount Tesira Amp-450P/BP or TCM-X/XA on rear of backcan | 2450
Desono CM series
CM20DTS | 4.25" two-way ceiling loudspeaker with low profile back can and transformer. Priced per EACH but only supplied in pairs. 16 Ohm 40W RMS, front access 20-10-5-2,5W taps at 100V. Self resetting HF overload protection. 90Hz-22KHz, 87dB @1W/1m, slim magnetic white grille. 193mm cut out. Includes tile support bridge rails. | 4000
CM30DTD | 4.25" two-way ceiling loudspeaker with back can and transformer. Priced per EACH but only supplied in pairs. 16 Ohm 50W RMS, front access 30-15-7.5-3.75W taps at 100V. Self resetting HF overload protection. 85Hz-22KHz, 87dB @1W/1m, slim magnetic white grille. 193mm cut out. Includes tile support bridge rails. | 4300
CM60DTD | 6.5" two-way ceiling loudspeaker with back can and transformer. Priced per EACH but only supplied in pairs. 16 Ohm 60W RMS, front access 60-30-15-7.5W taps at 100V. Self resetting HF overload protection. 75Hz-22KHz, 86dB @1W/1m, slim magnetic white grille. 232mm cut out. Includes tile support bridge rails. | 5450
Desono DX Series
DX-IC4-W | 4.5" high output two-way ceiling loudspeaker with back can and transformer. Priced per EACH but only supplied in pairs. 8 Ohm 60W RMS, front access 30-15-7,5W taps at 100V. Self resetting HF overload protection. 85Hz-19KHz, 92dB @ 1W/1m (115dB peak) and 165° conical dispersion. White magnetic grille. Includes tile support bridge rails. | 6800
DX-IC4LP-W | 4.5" high output two-way ceiling loudspeaker with low profile back can and transformer. Priced per EACH but only supplied in pairs. 8 Ohm 60W RMS, front access 30-15-7,5W taps at 100V. Self resetting overload protection. 115Hz-20KHz, 92dB @ 1W/1m (115dB peak) and 165° conical dispersion. White magnetic grille. Includes tile support bridge rails. | 6800
DX-IC6-W | 6.5" high output two-way ceiling loudspeaker with back can and transformer. Priced per EACH but only supplied in pairs. 8 Ohm 100W RMS, front access 60-30-15W taps at 100V. Self resetting HF overload protection. 90Hz-20KHz, 95dB @ 1W/1m (119dB peak) and 140° conical dispersion. White magnetic grille. Includes tile support bridge rails. | 9050
DX-IC6LP-W | 6.5" high output two-way ceiling loudspeaker with back can and transformer. Priced per EACH but only supplied in pairs. 8 Ohm 100W RMS, front access 60-30-15W taps at 100V. Self resetting HF overload protection. 90Hz-20KHz, 95dB @ 1W/1m (119dB peak) and 140° conical dispersion. White magnetic grille. Includes tile support bridge rails. | 9050
DX-IC6-B | 6.5" high output two-way ceiling loudspeaker with back can and transformer. Priced per EACH but only supplied in pairs. 8 Ohm 100W RMS, front access 60-30-15W taps at 100V. Self resetting HF overload protection. 90Hz-20KHz, 95dB @ 1W/1m (119dB peak) and 140° conical dispersion. Black magnetic grille. Includes tile support bridge rails. | 9050
DX-IC6LP-B | 6.5" high output two-way ceiling loudspeaker with back can and transformer. Priced per EACH but only supplied in pairs. 8 Ohm 100W RMS, front access 60-30-15W taps at 100V. Self resetting HF overload protection. 90Hz-20KHz, 95dB @ 1W/1m (119dB peak) and 140° conical dispersion. Black magnetic grille. Includes tile support bridge rails. | 9050
DX-IC8-W | 8" high output two-way ceiling loudspeaker with back can and transformer. Priced per EACH but only supplied in pairs. 8 Ohm 150W RMS, front access 120-60-30-15W taps at 100V. Self resetting HF overload protection. 75Hz-20KHz, 94dB @ 1W/1m (119dB peak) and 115° conical dispersion. White magnetic grille. Includes tile support bridge rails. | 12450
DX-IC10-W | 10" high output two-way ceiling loudspeaker with back can and transformer. Priced per EACH but only supplied in pairs. 8 Ohm 200W RMS, front access 200-100-50-25W taps at 100V. Self resetting HF overload protection. 65Hz-20KHz, 97dB @ 1W/1m (127dB peak) and 115° conical dispersion. White magnetic grille. Includes tile support bridge rails. | 17150
DX-IC10SUB-W | 10" Ceiling mount subwoofer with back can and transformer. Priced per EACH but only supplied in pairs. 8 Ohm 200W RMS, front access 200-100-50W taps at 100V. 39Hz-200Hz, 88dB @ 1W/1m (113dB peak) and 180° conical dispersion. White magnetic grille. Includes tile support bridge rails. | 14600
Pendant Speakers
Desono P series
P30DT-BL | 4.5" black two-way pendant loudspeaker with transformer. 16 Ohm 50W RMS, 30-15-7,5-3,7W taps at 100v. Self resetting HF overload protection. 75Hz-20Khz, 87dB @ 1W/1m and 120° conical dispersion. Safety rated Grippel cable connection. | 7300
P30DT-W | 4.5" white two-way pendant loudspeaker with transformer. 16 Ohm 50W RMS, 30-15-7,5-3,7W taps at 100v. Self resetting HF overload protection. 75Hz-20Khz, 87dB @ 1W/1m and 120° conical dispersion. Safety rated Grippel cable connection. | 7300
P60DT-BL | 6.5" black two-way pendant loudspeaker with transformer. 16 Ohm 60W RMS, 60-30-15-7,5W taps at 100v. Self resetting HF overload protection. 75Hz-22Khz, 89dB @ 1W/1m and 120° conical dispersion. Safety rated Grippel cable connection. | 10000
P60DT-W | 6.5" white two-way pendant loudspeaker with transformer. 16 Ohm 60W RMS, 60-30-15-7,5W taps at 100v. Self resetting HF overload protection. 75Hz-22Khz, 89dB @ 1W/1m and 120° conical dispersion. Safety rated Grippel cable connection. | 10000
P6WHITE | 6.5" white two-way coaxial raindrop profile pendant loudspeaker with transformer. 6 Ohm 60W RMS, 60-30-15-7,5-3,7W taps at 100V. 75Hz-18.5KHz, 86dB @ 1W/1m and 90° conical dispersion. IP54 rated. Pre terminated 4.3M safety rated Magic Cable. | 12300
P6BLACK | 6.5" black two-way coaxial raindrop profile pendant loudspeaker with transformer. 6 Ohm 60W RMS, 60-30-15-7,5-3,7W taps at 100V. 75Hz-18.5KHz, 86dB @ 1W/1m and 90° conical dispersion. IP54 rated. Pre terminated 4.3M safety rated Magic Cable. | 12300
P6-SMWHITE | 6.5" white two-way coaxial sunshine profile pendant loudspeaker with transformer. 6 Ohm 60W RMS, 60-30-15-7,5-3,7W taps at 100V. 75Hz-18.5KHz, 86dB @ 1W/1m and 90° conical dispersion. IP54 rated. Pre terminated 4.3M safety rated Magic Cable. | 12300
P6-SMBLACK | 6.5" black two-way coaxial sunshine profile pendant loudspeaker with transformer. 6 Ohm 60W RMS, 60-30-15-7,5-3,7W taps at 100V. 75Hz-18.5KHz, 86dB @ 1W/1m and 90° conical dispersion. IP54 rated. Pre terminated 4.3M safety rated Magic Cable. | 12300
MC-SK10BLACK | Pack of 10 inline splice kits for P6 series loudspeakers in black | 15750
MC-SK10WHITE | Pack of 10 inline splice kits for P6 series loudspeakers in white | 15750
MC-250BLACK | 80m spool of Magic Cable for P6 series loudspeakers in black | 22900
MC-250WHITE | 80m spool of Magic Cable for P6 series loudspeakers in white | 22900
Desono DP series
DP6-B | 6.5" black high output two-way pendant loudspeaker with transformer. 8 Ohm 100W RMS, 60-30-15W taps at 100v. Self resetting HF overload protection. 65Hz-22Khz, 94dB @ 1W/1m and 115° conical dispersion. 4.5M suspension cables included. | 14550
DP6-W | 6.5" white high output two-way pendant loudspeaker with transformer. 8 Ohm 100W RMS, 60-30-15W taps at 100v. Self resetting HF overload protection. 65Hz-22Khz, 94dB @ 1W/1m and 115° conical dispersion. 4.5M suspension cables included. | 14550
DP8-B | 8" black high output two-way pendant loudspeaker with transformer. 8 Ohm 150W RMS, 120-60-30W taps at 100v. Self resetting HF overload protection. 60Hz-22Khz, 95dB @ 1W/1m and 100° conical dispersion. 4.5M suspension cables included. | 18300
DP8-W | 8" white high output two-way pendant loudspeaker with transformer. 8 Ohm 150W RMS, 120-60-30W taps at 100v. Self resetting HF overload protection. 60Hz-22Khz, 95dB @ 1W/1m and 100° conical dispersion. 4.5M suspension cables included. | 18300
PHK-30 | Pendant hang kit, 9.1 metre for DP6/8 | 3200
PSC | Pendant speed clamp for DP6/8 | 670
PST-14 | Pendant split loom tubing, 4.26 metre for DP6/8 | 1530
Cabinet Loudspeakers
Desono Kubo series
KUBO3T-BL | 3" full range black loudspeaker with transformer. Priced per EACH but only supplied in pairs. 16 Ohm 25W RMS, 10-5-2,5W taps at 100V. 115Hz-20Khz, 86dB @ 1W/1m and 100° conical dispersion. 3 stage overload protection. Installation friendly pass through connectors, easy access tap selector, U bracket and snap on covers. Unique decor friendly cube shape. | 3480
KUBO3T-W | 3" full range white loudspeaker with transformer. Priced per EACH but only supplied in pairs. 16 Ohm 25W RMS, 10-5-2,5W taps at 100V. 115Hz-20Khz, 86dB @ 1W/1m and 100° conical dispersion. 3 stage overload protection. Installation friendly pass through connectors, easy access tap selector, U bracket and snap on covers. Unique decor friendly cube shape. | 3480
KUBO5T-BL | 5.25" two-way black loudspeaker with transformer. Priced per EACH but only supplied in pairs. 16 Ohm 50W RMS, 30-15-6-3W taps at 100V. 94Hz-20Khz, 87dB @ 1W/1m and 80° conical dispersion. 3 stage overload protection. Installation friendly pass through connectors, easy access tap selector, U bracket and snap on covers. Unique decor friendly cube shape. | 4900
KUBO5T-W | 5.25" two-way white loudspeaker with transformer. Priced per EACH but only supplied in pairs. 16 Ohm 50W RMS, 30-15-6-3W taps at 100V. 94Hz-20Khz, 87dB @ 1W/1m and 80° conical dispersion. 3 stage overload protection. Installation friendly pass through connectors, easy access tap selector, U bracket and snap on covers. Unique decor friendly cube shape. | 4900
LRABAS-BL | Black bracket for mounting Kubo series loudspeakers to a standard lighting rail. Pack of 10 | 3600
LRABAS-W | White bracket for mounting Kubo series loudspeakers to a standard lighting rail. Pack of 10 | 3600
Desono Mask series
MASK4CT-BL | 4.25" black two-way loudspeaker with transformer. Priced per EACH but only supplied in pairs. 16 Ohm 50W RMS, 20-10-5-2,5W taps at 100V. 70Hz-22KHz, 88dB @ 1W/1m and 100x70° dispersion. 3 stage overload protection, IP64 rated. Clickmount bracket system with integral spirit level and pass through connectors. | 4200
MASK4CT-W | 4.25" white two-way loudspeaker with transformer. Priced per EACH but only supplied in pairs. 16 Ohm 50W RMS, 20-10-5-2,5W taps at 100V. 70Hz-22KHz, 88dB @ 1W/1m and 100x70° dispersion. 3 stage overload protection, IP64 rated. Clickmount bracket system with integral spirit level and pass through connectors. | 4200
MASK6CT-BL | 6.5" black two-way loudspeaker with transformer. Priced per EACH but only supplied in pairs. 16 Ohm 150W RMS, 60-30-15-6W taps at 100V. 65Hz-22KHz, 90dB @ 1W/1m and 100x50° dispersion. 3 stage overload protection, IP64 rated. Clickmount bracket system with integral spirit level and pass through connectors. | 5980
MASK6CT-W | 6.5" white two-way loudspeaker with transformer. Priced per EACH but only supplied in pairs. 16 Ohm 150W RMS, 60-30-15-6W taps at 100V. 65Hz-22KHz, 90dB @ 1W/1m and 100x50° dispersion. 3 stage overload protection, IP64 rated. Clickmount bracket system with integral spirit level and pass through connectors. | 5980
MASKCL-BL | Black L-shaped side bracket for MASK4C(T)-BL / MASK6C(T)-BL | 750
MASKCL-W | White L-shaped side bracket for MASK4C(T)-W / MASK6C(T)-W | 750
MASKCV-BL | Black V-shaped 2-way cluster bracket for MASK4C(T)-BL/MASK6C(T)-BL | 1270
MASKCV-W | White V-shaped 2-way cluster bracket for MASK4C(T)-W/MASK6C(T)-W | 1270
MASKCW-BL | Black double V-shaped cluster bracket for MASK4C(T)-BL/MASK6C(T)-BL | 2020
MASKCW-W | White double V-shaped cluster bracket for MASK4C(T)-W/MASK6C(T)-W | 2020
MASK8F-BL | 8" black two-way loudspeaker. 8 Ohm 200W RMS, 53Hz-22KHz, 90dB @ 1W/1m and 100x100° dispersion. 2 stage overload protection. Speakon and binding post connectors, pole mount and rigging points. U bracket and safety cable included. Priced and sold per unit | 9650
MASK8F-W | 8" white two-way loudspeaker. 8 Ohm 200W RMS, 53Hz-22KHz, 90dB @ 1W/1m and 100x100° dispersion. 2 stage overload protection. Speakon and binding post connectors, pole mount and rigging points. U bracket and safety cable included. Priced and sold per unit | 9650
MASK2-BL | 2.5" black two-way compact loudspeaker with mounting bracket. Priced per EACH but only supplied in pairs. 8 Ohm, 35W RMS, 125Hz-22KHz, 84dB @ 1W/1m, 110° conical dispersion. For use with the Sublime sub. | 2000
MASK2-W | 2.5" black two-way compact loudspeaker with mounting bracket. Priced per EACH but only supplied in pairs. 8 Ohm, 35W RMS, 125Hz-22KHz, 84dB @ 1W/1m, 110° conical dispersion. For use with the Sublime sub. | 2000
MASK2CMT-BL | Black ceiling mounting bracket for MASK2-BL. Priced per pair. OPI | 320
SUBLIME-BL | Compact black 6.5" dual coil subwoofer. 8 Ohm, 2 x 40W RMS, 50Hz-200Hz (± 3dB), 85dB @ 1W/1m. Built-in crossover ideal for MASK2. Priced and sold per unit. | 12050
SUBLIME-W | Compact white 6.5" dual coil subwoofer. 8 Ohm, 2 x 40W RMS, 50Hz-200Hz (± 3dB), 85dB @ 1W/1m. Built-in crossover ideal for MASK2. Priced and sold per unit. | 12050
Desono DX Series
DX-S5-B | 5" black high output coaxial loudspeaker with transformer. Priced per EACH but only supplied in pairs. 6 Ohm 100W RMS, 60-30-15W taps at 100V. 75Hz-20KHz, 92dB @ 1W/1m (115dB peak) and 130x125° dispersion. IP55 rated with aluminium grille. Clickmount bracket system with integral spirit level and pass through connectors. | 8150
DX-S5-W | 5" white high output coaxial loudspeaker with transformer. Priced per EACH but only supplied in pairs. 6 Ohm 100W RMS, 60-30-15W taps at 100V. 75Hz-20KHz, 92dB @ 1W/1m (115dB peak) and 130x125° dispersion. IP55 rated with aluminium grille. Clickmount bracket system with integral spirit level and pass through connectors. | 8150
DX-S5-UB-B | 5" black high output coaxial loudspeaker with transformer. Priced per EACH but only supplied in pairs. 6 Ohm 100W RMS, 60-30-15W taps at 100V. 75Hz-20KHz, 92dB @ 1W/1m (115dB peak) and 130x125° dispersion. IP55 rated with aluminium grille. Aluminium U-bracket system with water-tight ClickPlug. | 8150
DX-S5-UB-W | 5" white high output coaxial loudspeaker with transformer. Priced per EACH but only supplied in pairs. 6 Ohm 100W RMS, 60-30-15W taps at 100V. 75Hz-20KHz, 92dB @ 1W/1m (115dB peak) and 130x125° dispersion. IP55 rated with aluminium grille. Aluminium U-bracket system with water-tight ClickPlug. | 8150
DX-S8-B | 8" black high output coaxial loudspeaker with transformer. Priced per EACH but only supplied in pairs. 7 Ohm 175W RMS, 120-60-30W taps at 100V. 62Hz-18KHz, 92dB @ 1W/1m (126dB peak) and 110° conical dispersion. IP55 rated with aluminium grille. Clickmount bracket system with integral spirit level and pass through connectors. | 12500
DX-S8-W | 8" white high output coaxial loudspeaker with transformer. Priced per EACH but only supplied in pairs. 7 Ohm 175W RMS, 120-60-30W taps at 100V. 62Hz-18KHz, 92dB @ 1W/1m (126dB peak) and 110° conical dispersion. IP55 rated with aluminium grille. Clickmount bracket system with integral spirit level and pass through connectors. | 12500
DX-S8-UB-B | 8" black high output coaxial loudspeaker with transformer. Priced per EACH but only supplied in pairs. 7 Ohm 175W RMS, 120-60-30W taps at 100V. 62Hz-18KHz, 92dB @ 1W/1m (126dB peak) and 110° conical dispersion. IP55 rated with aluminium grille. . Aluminium U-bracket system with water-tight ClickPlug. | 12500
DX-S8-UB-W | 8" white high output coaxial loudspeaker with transformer. Priced per EACH but only supplied in pairs. 7 Ohm 175W RMS, 120-60-30W taps at 100V. 62Hz-18KHz, 92dB @ 1W/1m (126dB peak) and 110° conical dispersion. IP55 rated with aluminium grille. . Aluminium U-bracket system with water-tight ClickPlug. | 12500
Desono EX Series
EX-S6-CM-B | 6.5" black high performance coaxial loudspeaker with transformer. 8 Ohm 200W RMS, 80-40-20W taps at 100V. 58Hz-20KHz, 89dB @ 1W/1m and 120x120° dispersion. Overload protection and IP54 rated with aluminium grille. Clickmount bracket system with integral spirit level and pass through connectors. | 13600
EX-S6-CM-W | 6.5" white high performance coaxial loudspeaker with transformer. 8 Ohm 200W RMS, 80-40-20W taps at 100V. 58Hz-20KHz, 89dB @ 1W/1m and 120x120° dispersion. Overload protection and IP54 rated with aluminium grille. Clickmount bracket system with integral spirit level and pass through connectors. | 13600
EX-S6-UB-B | 6.5" black high performance coaxial loudspeaker with transformer. 8 Ohm 200W RMS, 80-40-20W taps at 100V. 58Hz-20KHz, 89dB @ 1W/1m and 120x120° dispersion. Overload protection and IP54 rated with aluminium grille. U type bracket plus Clickplug connection system with pass through connectors. | 13600
EX-S6-UB-W | 6.5" white high performance coaxial loudspeaker with transformer. 8 Ohm 200W RMS, 80-40-20W taps at 100V. 58Hz-20KHz, 89dB @ 1W/1m and 120x120° dispersion. Overload protection and IP54 rated with aluminium grille. U type bracket plus Clickplug connection system with pass through connectors. | 13600
EX-S8-CM-B | 8" black high performance coaxial loudspeaker with transformer. 8 Ohm 250W RMS, 80-40-20W taps at 100V. 55Hz-20KHz, 89dB @ 1W/1m and 105x105° dispersion. Overload protection and IP54 rated with aluminium grille. Clickmount bracket system with integral spirit level and pass through connectors. | 19900
EX-S8-CM-W | 8" white high performance coaxial loudspeaker with transformer. 8 Ohm 250W RMS, 80-40-20W taps at 100V. 55Hz-20KHz, 89dB @ 1W/1m and 105x105° dispersion. Overload protection and IP54 rated with aluminium grille. Clickmount bracket system with integral spirit level and pass through connectors. | 19900
EX-S8-UB-B | 8" black high performance coaxial loudspeaker with transformer. 8 Ohm 250W RMS, 80-40-20W taps at 100V. 55Hz-20KHz, 89dB @ 1W/1m and 105x105° dispersion. Overload protection and IP54 rated with aluminium grille. U type bracket plus Clickplug connection system with pass through connectors. | 19900
EX-S8-UB-W | 8" white high performance coaxial loudspeaker with transformer. 8 Ohm 250W RMS, 80-40-20W taps at 100V. 55Hz-20KHz, 89dB @ 1W/1m and 105x105° dispersion. Overload protection and IP54 rated with aluminium grille. U type bracket plus Clickplug connection system with pass through connectors. | 19900
EX-S10-CM-B | 10" black high performance coaxial loudspeaker with transformer. 8 Ohm 300W RMS, 120-60-30W taps at 100V. 48Hz-20KHz, 91dB @ 1W/1m and 100x100° dispersion. Overload protection and IP54 rated with aluminium grille. Clickmount bracket system with integral spirit level and pass through connectors. | 26050
EX-S10-CM-W | 10" white high performance coaxial loudspeaker with transformer. 8 Ohm 300W RMS, 120-60-30W taps at 100V. 48Hz-20KHz, 91dB @ 1W/1m and 100x100° dispersion. Overload protection and IP54 rated with aluminium grille. Clickmount bracket system with integral spirit level and pass through connectors. | 26050
EX-S10-UB-B | 10" black high performance coaxial loudspeaker with transformer. 8 Ohm 300W RMS, 120-60-30W taps at 100V. 48Hz-20KHz, 91dB @ 1W/1m and 100x100° dispersion. Overload protection and IP54 rated with aluminium grille. U type bracket plus Clickplug connection system with pass through connectors. | 26050
EX-S10-UB-W | 10" white high performance coaxial loudspeaker with transformer. 8 Ohm 300W RMS, 120-60-30W taps at 100V. 48Hz-20KHz, 91dB @ 1W/1m and 100x100° dispersion. Overload protection and IP54 rated with aluminium grille. U type bracket plus Clickplug connection system with pass through connectors. | 26050
EX-S10SUB-CM-B | 10” black high performance sub bass. 8 Ohm 300W RMS. 38Hz-140Hz, 89dB @1W/1m and omnidirectional dispersion. Overload protection and IP54 rated with aluminium grille. Clickmount bracket system with integral spirit level and pass through connectors. | 25200
EX-S10SUB-CM-W | 10” white high performance sub bass. 8 Ohm 300W RMS. 38Hz-140Hz, 89dB @1W/1m and omnidirectional dispersion. Overload protection and IP54 rated with aluminium grille. Clickmount bracket system with integral spirit level and pass through connectors. | 25200
EX-S10SUB-UB-B | 10” black high performance sub bass. 8 Ohm 300W RMS. 38Hz-140Hz, 89dB @1W/1m and omnidirectional dispersion. Overload protection and IP54 rated with aluminium grille. U type bracket plus Clickplug connection system with pass through connectors. | 25200
EX-S10SUB-UB-W | 10” white high performance sub bass. 8 Ohm 300W RMS. 38Hz-140Hz, 89dB @1W/1m and omnidirectional dispersion. Overload protection and IP54 rated with aluminium grille. U type bracket plus Clickplug connection system with pass through connectors. | 25200
DX/EX Hardware
CMX2-LG-B | Click mount pan tilt bracket for EX-S8, EX-S10 & EX-S10SUB, black | 3020
CMX2-LG-W | Click mount pan tilt bracket for EX-S8, EX-S10 & EX-S10SUB, white | 3020
CMX2-SM-B | Click mount pan tilt bracket for EX-S6, black | 2670
CMX2-SM-W | Click mount pan tilt bracket for EX-S6, white | 2670
EXUB2-S6-B | U bracket for EX-S6, black | 2670
EXUB2-S6-W | U bracket for EX-S6, white | 2670
EXUB2-S8-B | U bracket for EX-S8, black | 3020
EXUB2-S8-W | U bracket for EX-S8, white | 3020
EXUB2-S10-B | U bracket for EX-S10, black | 3020
EXUB2-S10-W | U bracket for EX-S10, white | 3020
Column Loudspeakers
Desono Column series
COLS41 | 4x2" + HF column speaker with transformer. 8 Ohm 20W RMS, 20-10-5W taps at 100V. 175Hz-22Khz, 87dB @ 1W/1m, 150°H x 20°V dispersion. IP66 rated | 4000
COLS81 | 8x2" + HF column speaker with transformer. 16 Ohm 30W RMS with 30-15-6W taps at 100V. 185Hz-22Khz, 89dB @ 1W/1m, 120°H x 15°V dispersion. IP66 rated | 6650
COLS101 | 10x2" + HF column speaker with transformer. 8 Ohm 30W RMS, 40-20-10W taps at 100V. 195Hz-22Khz, 91dB @ 1W/1m, 120°H x 10°V dispersion. IP66 rated | 8000
COLSBRA | Bracket for easy tilting and rotating of COLS sound columns | 800
COLW41 | 4x3.3" + HF column speaker with transformer. 16 Ohm (40W RMS)/70V/100V with 40-30-15W taps. 190Hz-20Khz (± 3dB), 97dB @ 1W/1m, 180°H x 50°V dispersion. IP66 rated. | 7550
COLW81 | 8x3.3" + HF column speaker with transformer. 8 Ohm (80W RMS)/70V/100V with 80-40-30W taps. 170Hz-20Khz (± 3dB), 98dB @ 1W/1m, 180°H x 25°V dispersion. IP66 rated. | 12050
COLW101 | 10x3.3" + HF column speaker with transformer. 8 Ohm (100W RMS)/70V/100V with 100-60-40W taps. 160Hz-20Khz (± 3dB), 99dB @ 1W/1m, 180°H x 65°V dispersion. IP66 rated. | 15200
COLWBRA | Bracket for easy tilting and rotating of COLW sound columns | 800
Desono ENT Series
ENT203B | 2 way compact column black loudspeaker with transformer. 16 Ohm 75W RMS, 30-15-7.5-3.75W taps, 150Hz-22KHz, 92dB @ 1W/1m and 140° x 40° dispersion. Overload protection and IP54 rated with aluminium grille. Pan tilt bracket and hanging kit included. | 15800
ENT203W | 2 way compact column white loudspeaker with transformer. 16 Ohm 75W RMS, 30-15-7.5-3.75W taps, 150Hz-22KHz, 92dB @ 1W/1m and 140° x 40° dispersion. Overload protection and IP54 rated with aluminium grille. Pan tilt bracket and hanging kit included. | 15800
ENT206B | 2 way column black loudspeaker with transformer. 8 Ohm 150W RMS, 60-30--15-7.5W taps, 120Hz-22KHz, 94dB @ 1W/1m and 140° x 20° dispersion. Overload protection and IP54 rated with aluminium grille. Pan tilt bracket and hanging kit included. | 23050
ENT206W | 2 way column white loudspeaker with transformer. 8 Ohm 150W RMS, 60-30--15-7.5W taps, 120Hz-22KHz, 94dB @ 1W/1m and 140° x 20° dispersion. Overload protection and IP54 rated with aluminium grille. Pan tilt bracket and hanging kit included. | 23050
ENT212B | 2 way column black loudspeaker with transformer. 8 Ohm 325W RMS, 120-60-30--15W taps, 120Hz-22KHz, 97dB @ 1W/1m and 140° x 15° dispersion. Overload protection and IP54 rated with aluminium grille. Pan tilt bracket and hanging kit included. | 39900
ENT212W | 2 way column white loudspeaker with transformer. 8 Ohm 325W RMS, 120-60-30--15W taps, 120Hz-22KHz, 97dB @ 1W/1m and 140° x 15° dispersion. Overload protection and IP54 rated with aluminium grille. Pan tilt bracket and hanging kit included. | 39900
ENT220B | 2 way column black loudspeaker with transformer. 8 Ohm 500W RMS, 120-60-30--15W taps, 80Hz-22KHz, 99dB @ 1W/1m and 140° x 15° dispersion. Overload protection and IP54 rated with aluminium grille. Pan tilt bracket and hanging kit included. | 61450
ENT220W | 2 way column white loudspeaker with transformer. 8 Ohm 500W RMS, 120-60-30--15W taps, 80Hz-22KHz, 99dB @ 1W/1m and 140° x 15° dispersion. Overload protection and IP54 rated with aluminium grille. Pan tilt bracket and hanging kit included. | 61450
ENT-FR | 3 way column black loudspeaker. Straight (6°V), curved(12°V) or asymmetric baffle configuration. 12 Ohm 600W RMS, 200Hz-20KHz, 93dB @ 1W/1m and 120° x 12/6° configurable dispersion. IP54 rated. | 103000
ENT-FRW | 3 way column white loudspeaker. Straight (6°V), curved(12°V) or asymmetric baffle configuration. 12 Ohm 600W RMS, 200Hz-20KHz, 93dB @ 1W/1m and 120° x 12/6° configurable dispersion. IP54 rated. | 103000
ENT-LF | Low frequency column array black loudspeaker. 12 Ohm, 600W RMS, 200Hz-1.6KHz, 90dB @ 1W/1m. IP54 rated. | 74200
ENT-LFW | Low frequency column array white loudspeaker. 12 Ohm, 600W RMS, 200Hz-1.6KHz, 90dB @ 1W/1m. IP54 rated. | 74200
ENT Accessories and Brackets
E200-SAKB | ENT 200 series stand adaptor kit, black | 2680
E200-SAKW | ENT 200 series stand adaptor kit, white | 2680
E200-UMKB | ENT 200 series universal mounting kit, black | 2120
E200-UMKW | ENT 200 series universal mounting kit, white | 2120
ENT-CB1 | ENT 200 series coupler bracket, black | 4390
ENT-CB1W | ENT 200 series coupler bracket, white | 4390
ENT-CB2 | ENT 200 series double coupler bracket, black | 8790
ENT-CB2W | ENT 200 series doubler coupler bracket, white | 8790
ENT-FK | ENT-F fly kit, black | 6070
ENT-FKW | ENT-F fly kit, white | 6070
ENT-PB | ENT-F pan bracket, black | 3840
ENT-PBW | ENT-F pan bracket, white | 3840
ENT-PT | ENT-F pan & tilt bracket, black | 10300
ENT-PTW | ENT-F pan & tilt bracket, white | 10300
ENT-750T | ENT-F external transformer, black | 15770
ENT-750TW | ENT-F external transformer, white | 15770
Desono Sub series
SUB2201-BL | 10" bandpass black subwoofer. 4 Ohm, 250W RMS, 45Hz-150Hz, 96dB @ 1W/1m. Speakon and binding post connectors. | 17000
SUB2400-BL | Dual 10" bandpass black subwoofer. Switchable 4 or 16 Ohm operation, 600W RMS, 45Hz-150Hz, 99dB @ 1W/1m. Speakon connectors. | 22900
SUB2400-W | Dual 10" bandpass white subwoofer. Switchable 4 or 16 Ohm operation, 600W RMS, 45Hz-150Hz, 99dB @ 1W/1m. Speakon connectors. | 22900
VOLUME CONTROLS
E-VOL20 | 100V 20W 12 position remote volume control with 24V evac bypass. 80 x 80 mm | 700
E-VOL60 | 100V 60W 12 position remote volume control with 24V evac bypass. 80 x 80 mm | 1550
E-VOL120 | 100V 120W 12 position remote volume control with 24V evac bypass. 80 x 80 mm | 2000
E-VOLST | 4/8/16 Ohm 2 x 40W 12 position remote volume control with2 24V evac bypass. 80 x 80 mm | 2300
LINE TRANSFORMERS
T20 | 8 Ohms to 100V transformer, 20-10-5-2,5W | 600
T20IP | 8 Ohms to 100V transformer, 20-10-5-2,5W. Waterproof | 1350
T60 | 8 Ohms to 100V transformer, 60-30-15-6W | 1050
Active Sets
SDQ5P-BL | Biamp 5.25" active two-way loudspeaker set in black. 2 x 15W RMS, 45Hz-20KHz, 86dB @ 1W/1m and 180° conical dispersion. Stereo balanced inputs, RCA & 3,5mm jack input with volume, bass & treble. OPI | 5600
SDQ5PIR-BL | Biamp 5.25" active two-way loudspeaker set in black. RS232 and IR remote control included. Optional input and volume control wall panels. 2 x 15W RMS, 45Hz-20KHz, 86dB @ 1W/1m and 180° conical dispersion. Stereo balanced inputs, RCA & 3,5mm jack input with volume, bass & treble controls. OPI. | 6300
ACPL | Biamp audio control panel with front panel mic/line inputs, volume control and power switch for SDQ5PIR. OPI | 1900

## Biamp Sound Masking
Front Page | Biamp Pricelist
| Cambridge |  | 2026-09-01
MODEL | DESCRIPTION | RETAIL
Click on model No for more info |  | EXCL VAT
QtPro® Direct Field System
Qt® Emitters
E-A-W-4 | Cambridge Qt® standard emitters in white. Sold in a 4-pack | 14190
E-A-W-16-4 | Cambridge Qt® standard emitters in white. Sold in a 4-pack with 16 foot plenum rated cables | 16150
E-A-W-25-4 | Cambridge Qt® standard emitters in white. Sold in a 4-pack with 25 foot plenum rated cables | 17900
E-A-W-30-4 | Cambridge Qt® standard emitters in white. Sold in a 4-pack with 30 foot plenum rated cables | 19500
E-A-B-4 | Cambridge Qt® standard emitters in black. Sold in a 4-pack | 15770
E-A-B-16-4 | Cambridge Qt® standard emitters in black. Sold in a 4-pack with 16 foot plenum rated cables | 17940
E-A-B-25-4 | Cambridge Qt® standard emitters in black. Sold in a 4-pack with 25 foot plenum rated cables | 20280
E-A-B-30-4 | Cambridge Qt® standard emitters in black. Sold in a 4-pack with 30 foot plenum cables | 20930
EC-W | Cambridge white cap (grille) for Qt® standard emitters. suitable for custom painting | 300
EC-B | Cambridge black cap (grille) for Qt® standard emitters. suitable for custom painting | 370
Qt® Active Emitters
E-P-W-4 | Cambridge Qt® active emitters in white. Sold in a 4-pack | 17400
E-P-W-16-4 | Cambridge Qt® active emitters in white. Sold in a 4-pack with 16 foot plenum rated cables | 19030
E-P-W-25-4 | Cambridge Qt® active emitters in white. Sold in a 4-pack with 25 foot plenum rated cables | 19950
E-P-W-30-4 | Cambridge Qt® active emitters in white. Sold in a 4-pack with 30 foot plenum rated cables | 22020
E-P-B-4 | Cambridge Qt® active emitters in black. Sold in a 4-pack | 17500
E-P-B-16-4 | Cambridge Qt® active emitters in black. Sold in a 4-pack with 16 foot plenum rated cables | 19500
E-P-B-25-4 | Cambridge Qt® active emitters in black. Sold in a 4-pack with 25 foot plenum rated cables | 22170
E-P-B-30-4 | Cambridge Qt® active emitters in black. Sold in a 4-pack with 30 foot plenum rated cables | 22170
PS-AE-3 | Cambridge Qt® active emitter power supply. 3-zone power supply with up to 50 emitters per zone | 20500
PI-AE | Cambridge Qt® active emitter power injector which combines power and signal to each string of emitters | 5500
Qt-X Control Modules & Accessories
QT-X300 | Cambridge Qt X Controller, 3 Qt Outputs | 78000
QT-X300D | Cambridge Qt X Controller 3 Qt Outputs, Dante | 87000
QT-X600 | Cambridge Qt X Controller, 6 Qt Outputs | 105000
QT-X600D | Cambridge Qt X Controller, 6 Qt Outputs, Dante | 110000
QT-X800 | Cambridge Qt X Controller, (8) 8 Ohm Outputs | 35330
QT-X800D | Cambridge Qt X Controller, (8) 8 Ohm Outputs, Dante | 40770
QT-X805 | Cambridge Qt X Controller, (8) 8 Ohm / Pre amp Outputs | 80000
QT-X805D | Cambridge Qt X Controller, (8) 8 Ohm / Pre amp Outputs, Dante. Includes rack mount kit | 85000
QT-X PWR-KT48 | Cambridge 48 volt power supply for QTX-800/805 | 4570
QT-X PLMT-KT | Cambridge plenum mount kit for QT-X300/600/805 | 2180
QT-X RMT-KT | Cambridge rack mount kit for QT-X300/600/800 | 2180
QT-X WMT-KT | Cambridge wall mount kit for QT-X300/600/800 | 2180
QtPro® Control Modules & Accessories
QT-100 | Cambridge Qt® 100 control module for single zone spaces | 35000
QT-CRE | Cambridge Qt® conference room edition. Includes control module, 2x privacy signs, 8x emitters and cabling | 110000
QT-HCE | Cambridge Qt® patient privacy system. Includes control module, 2x privacy signs, 8x emitters and cabling | 105000
AE-BB-B | Cambridge beam mounting bracket in black. Used for mounting Qt® emitter to exposed I-beam | 950
AE-BB-W | Cambridge beam mounting bracket in white. Used for mounting Qt® emitter to exposed I-beam | 950
AE-UB-B | Cambridge universal mounting bracket in black. Used for mounting Qt® emitter to a wall or ceiling | 950
AE-UB-W | Cambridge universal mounting bracket in white. Used for mounting Qt® emitter to a wall or ceiling | 950
CCM-1 | Cambridge ceiling conduit mounts. Used for mounting Qt® emitter in regions with special fire/conduit requirements. Sold in a 4-pack | 14680
QT-DM | Cambridge plastic drywall mount. Used for mounting Qt® emitter into drywall ceilings | 500
DRB-1 | Cambridge drywall roughin bracket for Qt® emitters | 950
PM-B | Cambridge pendant mount in black. Used for installing Qt® emitter in an open or raised ceiling space Priced individually but sold in packs of 4 | 4100
PM-W | Cambridge pendant mount in white. Used for installing Qt® emitter in an open or raised ceiling space Priced individually but sold in packs of 4 | 4100
QT-RC2 | Cambridge wall mounted volume control unit for the Qt® 100 and standard emitters | 8000
QT-RC3 | Cambridge wall mounted volume control unit for the Qt® 300/600 control module | 8000
CC-AE-400-PC | Cambridge 14 AWG 2C cable. Plenum-rated 400ft spool for Qt® active emitters | 32600
CC-BMC | Cambridge bridge mode cable for Qt® standard emitters and QT300 and QT600 controllers | 1650
HS-ACT | Cambridge 68 mm acoustical ceiling tile hole saw | 1250
HS-DW | Cambridge 76 mm drywall hole saw for ceiling conduit mounts or plastic drywall mounts | 1250
DynasoundPRO® Indirect System
Networked Sound Masking System
DS1357B | Cambridge plenum loudspeaker in black. To be used with DS8000 controller | 3500
DS1357W | Cambridge plenum loudspeaker in white. To be used with DS8000 controller | 3500
DS1398 | Cambridge low-profile in-floor or shallow ceiling loudspeaker with clip. To be used with DS8000 controller | 3500
DS1398B | Cambridge low-profile in-floor or shallow ceiling loudspeaker with bridge mount. To be used with DS8000 controller | 6000
DS1320-B-4 | Cambridge Qt® Active Emitter fusion edition in black. Compatible with DS8000. Sold in 4-pack | 17500
DS1320-W-4 | Cambridge Qt® Active Emitter fusion edition in white. Compatible with DS8000. Sold in 4-pack | 17500
DS2022 | Cambridge return air grill cover/attenuator | 2400
70 Volt Sound Masking System
DS1339B | Cambridge 70V plenum loudspeaker in black | 3500
DS1339W | Cambridge 70V plenum loudspeaker in white | 3500
DS1375 | Cambridge 70V ceiling mount loudspeaker | 4200
DS1390 | Cambridge 70V low-profile in-floor or shallow ceiling loudspeaker with clip | 3500
DS1390B | Cambridge 70V low-profile in-floor or shallow ceiling loudspeaker with bridge mount | 6000
DSRMP-4 | Cambridge rack mounted 8 zone volume attenuator panel for 70V systems. Contains only 4 attenuators | 15000
DSRMP-8 | Cambridge rack mounted 8 zone volume attenuator panel for 70V systems. Contains 8 attenuators | 27000
DSVC-1 | Cambridge additional attenuator for DSRMP volume attenuator panel | 3200
DSQC-10 | Cambridge wall mount volume attenuator for 70V systems | 3200
Eavesdropping Protection Solutions
DS2400 | Cambridge 70V HVAC/Duct and wall masker for SCIF/secure rooms | 10500
DS2408 | Cambridge HVAC/Duct and wall masker for SCIF/secure rooms. To be used with DS8000 | 14500
DS2500 | Cambridge 70V window and door masker for SCIF/secure rooms | 9100
DS2508 | Cambridge window and door masker for SCIF/secure room. To be used with DS8000 | 19500
DS2530 | Cambridge 70V window, door, wall masker for SCIF/secure rooms. W/vol. control & retractable cord | 12000
DynasoundPRO® Accessories
DSMSK1 | Cambridge MSK-1 solid drive sound masking speaker for drywall | 8900
DSSSB-4 | Cambridge bridge mount for DS1390 and DS1398 | 2500

## Biamp Tesira & Vocia
Front Page | Biamp Price List
| Tesira and Vocia |  | 2026-09-01
MODEL | DESCRIPTION | RETAIL
Click on model No for more info |  | EXCL VAT
Tesira
TesiraForte - Fixed Audio DSP
TesiraFORTE AI | Tesira fixed audio DSP with 12 mic/line inputs and 8 mic/line outputs. 8 channels of configurable USB audio | 87000
TesiraFORTE AVB AI | Tesira fixed audio DSP with 12 mic/line inputs and 8 mic/line outputs. 8 channels of configurable USB audio and 128 x 128 channels of AVB | 94000
TesiraFORTÉ DAN AI | Tesira fixed audio DSP with 12 mic/line inputs and 8 mic/line outputs. 8 channels of configurable USB audio and 32 x 32 channels of Dante™ | 104000
TesiraFORTE CI | Tesira fixed audio DSP with 12 AEC mic/line inputs and 8 mic/line outputs. 8 channels of configurable USB audio | 107000
TesiraFORTE AVB CI | Tesira fixed audio DSP with 12 AEC mic/line inputs and 8 mic/line outputs. 8 channels of configurable USB audio and 128 x 128 channels of AVB | 110000
TesiraFORTÉ DAN CI | Tesira fixed audio DSP with 12 AEC mic/line inputs and 8 mic/line outputs. 8 channels of configurable USB audio and 32 x 32 channels of Dante™ | 121000
TesiraFORTE VT | Tesira fixed audio DSP with 12 AEC mic/line inputs and 8 mic/line outputs. 8 channels of configurable USB audio. SIP VoIP interface and RJ11 FXO telephone interface. | 116000
TesiraFORTE AVB VT | Tesira fixed audio DSP with 12 AEC mic/line inputs and 8 mic/line outputs. 8 channels of configurable USB audio and 128 x 128 channels of AVB. SIP VoIP interface and RJ11 FXO telephone interface. | 125000
TesiraFORTE DAN VT | Tesira fixed audio DSP with 12 AEC mic/line inputs and 8 mic/line outputs. 8 channels of configurable USB audio and 32 x 32 channels of Dante™. SIP VoIP interface and RJ11 FXO telephone interface. | 131000
TesiraFORTE AVB VT4 | Tesira fixed audio DSP with 4 AEC mic/line inputs and 4 mic/line outputs. 8 channels of configurable USB audio and 128 x 128 channels of AVB. SIP VoIP interface and RJ11 FXO telephone interface. | 90000
TesiraFORTE DAN VT4 | Tesira fixed audio DSP with 4 AEC mic/line inputs and 4 mic/line outputs. 8 channels of configurable USB audio and 38 x 38 channels of Dante™. SIP VoIP interface and RJ11 FXO telephone interface. | 93000
TesiraForte-X
TesiraFORTE-X400 | Tesira meeting Room DSP with 4 integrated PoE+ ports. AVB & Dante, 2x2 analog I/O, Stereo USB and 4 channels of AEC. Includes Tesira Launch automatic discovery and tuning | 131000
TesiraFORTE-X800 | Tesira meeting Room DSP with 4 integrated PoE+ ports. AVB & Dante, 2x2 analog I/O, Stereo USB and 8 channels of AEC. Includes Tesira Launch automatic discovery and tuning | 163000
TesiraFORTE-X1600 | Tesira meeting Room DSP with 4 integrated PoE+ ports. AVB & Dante, 2x2 analog I/O, Stereo USB and 16 channels of AEC. Includes Tesira Launch automatic discovery and tuning | 190000
TesiraLUX - Video Encoders/Decoders
TesiraLUX IDH-1 | Tesira AVB video encoder with one HDMI® 2.0 port and one DisplayPort™ 1.2 port. Accepts up to 4K60 with 4:4:4 subsampling. 2 mic/line level inputs | 59500
TesiraLUX OH-1 | Tesira AVB video decoder with one HDMI port that can output up to 4K60 with 4:4:4 subsampling. 2 mic/line level outputs | 59500
Tesira Server - Configurable Audio DSP
SERVER - IO | Tesira digital network server with 12 I/O card slots, 1 digital audio networking I/O card slot and 3 DSP-2 card slots. Fitted with DSP-2 card ONLY | 200240
SERVER-IO AVB | Tesira digital network server with 12 I/O card slots, 1 digital audio networking I/O card slot and 3 DSP-2 card slots. Fitted with AVB-1 digital audio networking card and DSP-2 card ONLY | 217400
SERVER | Tesira digital network server with 2 digital audio networking I/O card slots and 8 DSP-2 card slots. Fitted with AVB-1 digital audio networking card and DSP-2 card ONLY | 240300
Tesira SERVER Cards - Factory fitted
SIC-4 | Tesira SERVER 4-channel mic/line input card | 10870
SOC-4 | Tesira SERVER 4-channel mic/line output card | 9730
SEC-4 | Tesira SERVER 4-channel mic/line input card with per channel AEC | 21180
SAC-4 | Tesira SERVER 4-channel mic/line input card with an ANC processor on each channel | 21740
SVC-2 | Tesira SERVER 2-line RJ45 VoIP interface card | 18550
STC-2 | Tesira SERVER 2-line RJ11 FXO telephone interface card | 18550
AVB-1 | Tesira SERVER AVB digital audio networking card capable of up to 420 x 420 channels | 25180
SCM-1 | Tesira SERVER CobraNet® digital audio networking card capable of up to 32 x 32 channels | 25180
DAN-1 | Tesira SERVER Dante™ digital audio networking card capable of up to 64 x 64 channels | 43480
DSP-2 | Tesira SERVER digital signal processing card | 25180
Tesira SERVER Card - Field Installation
SIC-4 CK | Tesira SERVER 4-channel mic/line input card (Field install card kit) | 10870
SOC-4 CK | Tesira SERVER 4-channel mic/line output card (Field install card kit) | 9730
SEC-4 CK | Tesira SERVER 4-channel mic/line input card with per channel AEC (Field install card kit) | 21180
SAC-4 CK | Tesira SERVER 4-channel mic/line input card with an ANC processor on each channel (Field install kit) | 21740
SVC-2 CK | Tesira SERVER 2-line RJ45 VoIP interface card (Field install card kit) | 18550
STC-2 CK | Tesira SERVER 2-line RJ11 FXO telephone interface card (Field install card kit) | 18550
AVB-1 CK | Tesira SERVER AVB digital audio networking card capable of up to 420 x 420 channels (Field install card kit) | 25180
SCM-1 CK | Tesira SERVER CobraNet® digital audio networking card capable of up to 32x32 channels (Field install card kit) | 25180
DAN-1 CK | Tesira SERVER Dante™ digital audio networking card capable of up to 64 x 64 channels (Field install card kit) | 43480
DSP-2 CK | Tesira SERVER digital signal processing card (Field install card kit) | 25180
Tesira Peripherals
Tesira Remote Expanders
EX-IN | Tesira AVB PoE+ 4-channel mic/line input expander | 41200
EX-AEC | Tesira AVB PoE+ 4-channel mic/line input expander with per channel AEC | 52650
EX-OUT | Tesira AVB PoE+ 4-channel mic/line output expander | 41200
EX-IO | Tesira AVB PoE+ 2-channel mic/line input and 2 channel mic/line output expander | 41200
EX-LOGIC | Tesira PoE logic expander with 16 logic GPIO (4 GPIO are configurable for potentiometer interface) | 18320
EX-UBT | Tesira AVB PoE+ USB extender with 8 channels of configurable USB audio and Bluetooth. | 25000
EX-USB | Tesira AVB PoE+ USB extender with 8 channels of configurable USB audio | 21000
CONNECT TC-5 | Tesira 5-port AVB capable PoE+ network switch. Four ports support 30W PoE+ power | 36620
CONNECT TC-5D | Tesira 5-port AVB and Dante™ PoE+ network switch. Four ports support 30W PoE+ power | 48070
Connect Bracket | Tesira under table mounting kit for CONNECT TC5/5D | 2070
Tesira Ex-MOD
EX-MOD | Tesira AVB rack mountable modular expander with 3 expander card slots | 56070
Tesira Ex-MOD Cards - Factory fitted
EIC-4 | Tesira expander 4-channel mic/line input card | 10870
EEC-4 | Tesira expander 4-channel mic/line input card with AEC | 21740
EOC-4 | Tesira expander 4-channel mic/line output card | 9730
EIOC-4 | Tesira expander 2-channel mic/line input and 2-channel mic/line output card | 10300
Tesira Ex-MOD Cards - Field Installation
EIC-4 CK | Tesira expander 4-channel mic/line input card (Field install card kit) | 10870
EEC-4 CK | Tesira expander 4-channel mic/line input card with AEC (Field install card kit) | 21740
EOC-4 CK | Tesira expander 4-channel mic/line output card (Field install card kit) | 9730
EIOC-4 CK | Tesira expander 2-channel mic/line input and 2-channel mic/line output card (Field install card kit) | 10300
Tesira Ethernet Controllers
HD-1 | Tesira PoE table top dialer | 24610
TEC-1s CTRL | Tesira PoE surface mount controller with high contrast OLED and capacitive touch | 18320
TEC-1i CTRL | Tesira PoE in-wall mount controller with high contrast OLED and capacitive touch | 18320
Tesira Paging Microphones
NPX-G1040 | Tesira 4-button convenience paging station with gooseneck microphone, tabletop or wall mount | 40620
NPX-G1100 | Tesira 10-button convenience paging station with gooseneck microphone, tabletop or wall mount | 43480
NPX-H1040 | Tesira 4-button convenience paging station with handheld microphone, tabletop or wall mount | 40620
NPX-H1100 | Tesira 10-button convenience paging station with handheld microphone, tabletop or wall mount | 43480
Tesira Accessories
RMK-1 | Tesira rack mount kit for 1U half rack Tesira products | 2070
RMK-2 | Tesira rack mount kit for 2 x 1U half rack Tesira products | 3530
UTMK-1 | Tesira under table mount kit for 1U half rack Tesira products | 2070
C5E-10-P | Tesira Cat 5E cable, 3 meter, plenum rated, snagless plug, black | 1250
C5E-25-P | Tesira Cat 5E cable, 7.6 meter, plenum rated, snagless plug, black | 2490
C5E-3 | Tesira Cat 5E cable, 0.9 meter, plenum rated, snagless plug, black | 660
Tesira Workplace Bridge
Workplace Bridge | Dedicated gateway device designed to connect Tesira devices to the Workplace cloud platform | 152000
Vocia
PLEASE NOTE THAT VOCIA PRODUCTS ARE NOT HELD IN STOCK BUT ARE IMPORTED TO ORDER ONLY
Vocia Servers
MS-1e | Vocia networked message server that supports multiple paging functions | 227000
TTS-2 | Vocia text-to-speech server works in conjunction with MS-1e | 229500
Vocia Amplifiers
VA-4300CV | Vocia CobraNet® digital networked 4-channel amplifier. 300W per channel 70/100V only, EN 54-16 certified and dual power supply (AC/DC) | 187210
VA-8150CV | Vocia CobraNet® digital networked 8-channel amplifier. 150W per channel 70/100V only, EN 54-16 certified and dual power supply (AC/DC) | 251220
VA-8600 | Vocia CobraNet® digital networked modular amplifier with 8 amplifier module card slots. Maximum of 2400W per chassis | 157020
VA-8600c | Vocia CobraNet® digital networked modular amplifier with 8 amplifier module card slots. Maximum of 2400W per chassis. EN54-16 certified | 157020
Vocia Accessory Cards
AM-600c | Vocia amplifier module card for VA-8600c. Software configurable between 100W and 600W. EN54-16 certified | 32600
AM-600c Kit | Vocia amplifier module card for VA-8600c. Software configurable between 100W and 600W. EN54-16 certified. (Field install card kit) | 32600
AM-600 | Vocia amplifier module card for VA-8600. Software configurable between 100W and 600W | 29000
AM-600 Kit | Vocia amplifier module card for VA-8600c. Software configurable between 100W and 600W. (Field install card kit) | 29000
PARM-1 | Vocia page active relay module for VA-8600 amplifiers (Factory fitted) | 11800
PARM-1 Kit | Vocia page active relay module for VA-8600 amplifiers (Field install card kit) | 12700
VFOM-1 Kit | Vocia failover module for VA-8600/VA-8600c amplifiers ((Field install card kit) | 24800
Vocia Input/Output Devices
VI-6 | Vocia CobraNet® PoE networked audio input expansion device with 4 line-level inputs and 2 mic/line inputs with phantom power | 74890
VI-8 | Vocia CobraNet® networked expansion device to facilitate live audio paging from user sources. 8 mic/line inputs and 8 logic inputs | 99050
VO-4e | Vocia CobraNet® PoE networked audio output expansion device with 4 line-level outputs. Dual network ports and auxiliary DC input. Speaker line monitoring with ELD-1 | 77000
POTS-1-2 | Vocia CobraNet® POTS interface with 2 lines | 78520
POTS-1-4 | Vocia CobraNet® POTS interface with 4 lines | 99050
VOIP-1-2 | Vocia CobraNet® VoIP interface with 2 lines | 82140
VOIP-1-4 | Vocia CobraNet® VoIP interface with 4 lines | 106300
VPSI-1 | Vocia PoE slave interface to paging stations and VI-6 device | 9070
PSKIT-1 | Vocia PoE paging station kit | 51940
Vocia Controllers and Accessories
CI-1 | Vocia control interface. Companion to LSI-16 to meet EN54-16 standards | 36240
LSI-16 | Vocia PoE life safety interface device interfaces to third-party emergency/fire alarm systems | 64020
LSI-16e | Vocia PoE life safety interface device with 16 additional control inputs. Interfaces to third-party emergency/fire alarm systems. EN54-16 certified | 83340
IM-16 Kit | Vocia 16 control input expander for LSI-16 | 22350
GPIO-1 | Vocia PoE general purpose input/output device. EN54-16 Certified | 51940
ANC-1 | Vocia CobraNet® PoE ambient noise compensation device | 26580
ELD-1 | Vocia PoE networkable end-of-line device monitoring speaker lines | 14500
PLD-1 | Vocia passive end-of-line speaker supervision device for VA8600 amplifiers. 4-pack | 15700
PLD-2 | Vocia passive end-of-line speaker supervision device for VA-4300CV and VA-8150CV amplifiers. 4-pack | 15700
WR-1 | Vocia PoE wall-mounted control panel with volume and source control | 15700
Vocia Microphones
DS-4 | Vocia CobraNet® PoE desktop paging station with 4 user-configurable page codes | 54350
DS-10 | Vocia CobraNet® PoE desktop paging station with 999 user-configurable page codes | 59200
WS-4 | Vocia CobraNet® PoE wall-mounted paging station with 4 user-configurable page codes | 54350
WS-10 | Vocia CobraNet® PoE wall-mounted paging station with 999 user-configurable page codes | 59200
EWS-4 | Vocia CobraNet® PoE emergency wall-mounted paging station with 4 user-configurable page codes. EN54-16 certified | 56780
EWS-10 | Vocia CobraNet® PoE emergency wall-mounted paging station with 999 user-configurable page codes. EN54-16 certified | 59200
VAM-1 | Vocia auxiliary microphone assembly. Slave to DS-4/10, WS-4/10 or VI-6 paging ports. | 17530

## Bose Professional
Front Page
| Bose Price List |  | 2026-09-01
MODEL | DESCRIPTION | RETAIL
Click on model No for more info |  | EXCL VAT
Loudspeakers - Background/Foreground
FreeSpace Series Loudspeakers
Ceiling Speakers
FS2CW | FreeSpace FS series white ceiling mount loudspeaker with backbox and push fit grille. 20W at 16 Ohm, 70V/100V with 16-8-4-2W taps. 95Hz-16KHz (± 3dB), 86dB @ 1W/1m and 145° conical dispersion. EN54 rated. Priced and supplied in pairs | 7250
FS2CB | FreeSpace FS series black ceiling mount loudspeaker with backbox and push fit grille. 20W at 16 Ohm, 70V/100V with 16-8-4-2W taps. 95Hz-16KHz (± 3dB), 86dB @ 1W/1m and 145° conical dispersion. EN54 rated. Priced and supplied in pairs | 7250
FS4CEW | FreeSpace FS series white ceiling mount loudspeaker with backbox and push fit grille. 50W at 8 Ohm, 70V/100V with 40-20-10-5W taps. 80Hz-16KHz (± 3dB), 88dB @ 1W/1m, 115° conical dispersion. IP55 and EN54 rated. Priced and supplied in pairs | 13000
FS4CEB | FreeSpace FS series black ceiling mount loudspeaker with backbox and push fit grille. 50W at 8 Ohm, 70V/100V with 40-20-10-5W taps. 80Hz-16KHz (± 3dB), 88dB @ 1W/1m, 115° conical dispersion. IP55 and EN54 rated. Priced and supplied in pairs | 13000
Pendant Speakers
FS2PW | FreeSpace FS series white pendant loudspeaker. 20W at 16 Ohm, 70V/100V with 16-8-4-2W taps. 95Hz-16KHz (± 3dB), 87dB @ 1W/1m and 130° conical dispersion. Supplied with 4.5M suspension cable, EN54 rated. Priced and supplied in pairs | 10250
FS2PB | FreeSpace FS series black pendant loudspeaker. 20W at 16 Ohm, 70V/100V with 16-8-4-2W taps. 95Hz-16KHz (± 3dB), 87dB @ 1W/1m and 130° conical dispersion. Supplied with 4.5M suspension cable, EN54 rated. Priced and supplied in pairs | 10250
Surface Mount Speakers
FS2SEW | FreeSpace FS series white surface mount loudspeaker. 20W at 16 Ohm, 70V/100V with 16-8-4-2W taps. 95Hz-16KHz (± 3dB), 87dB @ 1W/1m, 130° conical dispersion. IP55 and EN54 rated. Priced and supplied in pairs | 10250
FS2SEB | FreeSpace FS series black surface mount loudspeaker. 20W at 16 Ohm, 70V/100V with 16-8-4-2W taps. 95Hz-16KHz (± 3dB), 87dB @ 1W/1m, 130° conical dispersion. IP55 and EN54 rated. Priced and supplied in pairs | 10250
FS4SEW | FreeSpace FS series white surface mount loudspeaker. 50W at 8 Ohm, 70V/100V with 40-20-10-5W taps. 80Hz-16KHz (± 3dB), 89dB @ 1W/1m, 105° x 100° dispersion. IP55 and EN54 rated. Priced and supplied in pairs | 17650
FS4SEB | FreeSpace FS series black surface mount loudspeaker. 50W at 8 Ohm, 70V/100V with 40-20-10-5W taps. 80Hz-16KHz (± 3dB), 89dB @ 1W/1m, 105° x 100° dispersion. IP55 and EN54 rated. Priced and supplied in pairs | 17650
Freespace Accessories
FS-CMB-S2B | Tilt and swivel ceiling mount bracket for FS2SE, FS4SE, DM3SE, DM5SE & DM6SE. Black | 2900
FS-CMB-S2W | Tilt and swivel ceiling mount bracket for FS2SE, FS4SE, DM3SE, DM5SE & DM6SE. White | 2900
FS2C-ATB | Adjustable tile bridge for FS2C, supplied and priced per pack of 6 | 4300
FS4CE-ATB | Adjustable tile bridge for FS4CE, supplied and priced per pack of 6 | 4200
FS4CE-AGB | Aluminium grille for FS4CEB -black, priced and supplied per pair | 6000
FS4CE-AGW | Aluminium grille for FS4CEW -white, priced and supplied per pair | 6000
FS2SE-AGB | Aluminium grille for FS2SEB -black, priced and supplied per pair | 4200
FS2SE-AGW | Aluminium grille for FS2SEW -white, priced and supplied per pair | 4200
FS4SE-AGB | Aluminium grille for FS4SEB -black, priced and supplied per pair | 6100
FS4SE-AGW | Aluminium grille for FS4SEW -white, priced and supplied per pair | 6100
FreeSpace 3 Sub/Sat System
FS3SW | FreeSpace 3 surface mount white satellite loudspeaker. 12W at 6 Ohm, 210Hz-16KHz (± 3dB), 84dB @ 1W/1m and 170° conical dispersion. Must be paired with an FS3/FS3IISUB. Priced and supplied in pairs. | 6300
FS3SB | FreeSpace 3 surface mount black satellite loudspeaker. 12W at 6 Ohm, 210Hz-16KHz (± 3dB), 84dB @ 1W/1m and 170° conical dispersion. Must be paired with an FS3/FS3IISUB. Priced and supplied in pairs. | 6300
FS3SUBW | FreeSpace 3 surface mount white subwoofer. 100W at 5 Ohm, 70/100V with 200-100-50-25W taps. 50Hz-230KHz (± 3dB), 79dB @ 1W/1m. Can be paired with 2 or 4 FS3 satellites. Priced and supplied per each | 17300
FS3SUBB | FreeSpace 3 surface mount black subwoofer. 100W at 5 Ohm, 70/100V with 200-100-50-25W taps. 50Hz-230KHz (± 3dB), 79dB @ 1W/1m. Can be paired with 2 or 4 FS3 satellites. Priced and supplied per each | 17300
Landscape Speaker
360P SeriesII | FreeSpace series environmental in or above ground loudspeaker in green. 70V/100V with 80-40-20-10W taps and 8 Ohm bypass. 70Hz-10KHz (± 3dB), 87dB @ 1W/1m, 360° x 50° dispersion. PTC driver protection, IP55 rated. | 14650
DesignMax Premium Performance Loudspeakers
Ceiling Speakers
DM2C-LPW | DesignMax white ceiling mount loudspeaker with low profile backbox and magnetic full face grille. 20W at 16 Ohm, 70V/100V with 9-4.5-2.3W taps. 95Hz-18KHz (± 3dB), 84dB @ 1W/1m and 140° conical dispersion. Priced & supplied in pairs | 10000
DM2C-LPB | DesignMax black ceiling mount loudspeaker with low profile backbox and magnetic full face grille. 20W at 16 Ohm, 70V/100V with 9-4.5-2.3W taps. 95Hz-18KHz (± 3dB), 84dB @ 1W/1m and 140° conical dispersion. Priced & supplied in pairs | 10000
DM3CW | DesignMax white 2 way ceiling mount loudspeaker with backbox and magnetic full face grille. 30W at 8 Ohm, 70V/100V with 25-12-6W taps. 85Hz-19KHz (± 3dB), 83dB @ 1W/1m and 135° conical dispersion. Priced & supplied in pairs | 13200
DM3CB | DesignMax black 2 way ceiling mount loudspeaker with backbox and magnetic full face grille. 30W at 8 Ohm, 70V/100V with 25-12-6W taps. 85Hz-19KHz (± 3dB), 83dB @ 1W/1m and 135° conical dispersion. Priced & supplied in pairs | 13200
DM5CW | DesignMax white 2 way ceiling mount loudspeaker with backbox and magnetic full face grille. 60W at 8 Ohm, 70V/100V with 50-25-12-6W taps. 73Hz-17KHz (± 3dB), 87dB @ 1W/1m and 130° conical dispersion. Priced & supplied in pairs | 18500
DM5CB | DesignMax black 2 way ceiling mount loudspeaker with backbox and magnetic full face grille. 60W at 8 Ohm, 70V/100V with 50-25-12-6W taps. 73Hz-17KHz (± 3dB), 87dB @ 1W/1m and 130° conical dispersion. Priced & supplied in pairs | 18500
DM6CW | DesignMax white 2 way ceiling mount loudspeaker with backbox and magnetic full face grillee. 125W at 8 Ohm, 70V/100V with 80-40-20-10-56W taps. 70Hz-20KHz (± 3dB), 88dB @ 1W/1m and 120° conical dispersion. Priced & supplied in pairs | 23000
DM6CB | DesignMax black 2 way ceiling mount loudspeaker with backbox and magnetic full face grille. 125W at 8 Ohm, 70V/100V with 80-40-20-10-56W taps. 70Hz-20KHz (± 3dB), 88dB @ 1W/1m and 120° conical dispersion. Priced & supplied in pairs | 23000
DM8CW | DesignMax white 2 way ceiling mount loudspeaker with backbox and magnetic full face grille. 150W at 8 Ohm, 70V/100V with 80-40-20-10-56W taps. 60Hz-20KHz (± 3dB), 91dB @ 1W/1m and 120° conical dispersion. Priced & supplied per each | 17800
DM8CB | DesignMax black 2 way ceiling mount loudspeaker with backbox and magnetic full face grille. 150W at 8 Ohm, 70V/100V with 80-40-20-10-56W taps. 60Hz-20KHz (± 3dB), 91dB @ 1W/1m and 120° conical dispersion. Priced & supplied per each | 17800
DM8C Sub W | DesignMax white ceiling mount subwoofer with backbox and magnetic full face grille. 180W at 8 Ohm, 70V/100V with 150-80-40W taps. 45Hz-117Hz (± 3dB) and 89dB @ 1W/1m. Priced & supplied per each | 15250
DM8C Sub B | DesignMax black ceiling mount subwoofer with backbox and magnetic full face grille. 180W at 8 Ohm, 70V/100V with 150-80-40W taps. 45Hz-117Hz (± 3dB) and 89dB @ 1W/1m. Priced & supplied per each | 15250
Pendant Speakers
DM3PW | DesignMax 2-way pendant loudspeaker in white. 30W at 8 Ohm, 70V/100V with 25-12-6W taps. 85Hz-20KHz (± 3dB), 84dB @ 1W/1m and 130° conical dispersion. Supplied with 4.5M suspension cable. Priced & supplied in pairs | 16650
DM3PB | DesignMax 2-way pendant loudspeaker in black. 30W at 8 Ohm, 70V/100V with 25-12-6W taps. 85Hz-20KHz (± 3dB), 84dB @ 1W/1m and 130° conical dispersion. Supplied with 4.5M suspension cable. Priced & supplied in pairs | 16650
DM5PW | DesignMax 2-way pendant loudspeaker in white. 60W at 8 Ohm 70V/100V with 50-25-12-6W taps. 85Hz-20KHz (± 3dB), 87dB @ 1W/1m and 120° conical dispersion. Supplied with 4.5M suspension cable. Priced & supplied in pairs | 20650
DM5PB | DesignMax 2-way pendant loudspeaker in black. 60W at 8 Ohm 70V/100V with 50-25-12-6W taps. 85Hz-20KHz (± 3dB), 87dB @ 1W/1m and 120° conical dispersion. Supplied with 4.5M suspension cable. Priced & supplied in pairs | 20650
DM6PEW | DesignMax 2-way pendant loudspeaker in white. 125W at 8 Ohm 70V/100V with 80-40-20-10-5W taps. 75Hz-20KHz (± 3dB), 89dB @ 1W/1m, 115° conical dispersion and IP55 rated. Supplied with 4.5M suspension cable. Priced & supplied in pairs | 27550
DM6PEB | DesignMax 2-way pendant loudspeaker in black. 125W at 8 Ohm 70V/100V with 80-40-20-10-5W taps. 75Hz-20KHz (± 3dB), 89dB @ 1W/1m, 115° conical dispersion and IP55 rated. Supplied with 4.5M suspension cable. Priced & supplied in pairs | 27550
DM10P Sub W | DesignMax pendant Subwoofer in white. 300W at 8 Ohm, 70V/100V with 150-80-40W taps. 46Hz-108Hz (± 3dB) and 85dB @ 1W/1m. Supplied with 4.5M suspension cable. Priced & supplied per each | 20650
DM10P Sub B | DesignMax pendant Subwoofer in black. 300W at 8 Ohm, 70V/100V with 150-80-40W taps. 46Hz-108Hz (± 3dB) and 85dB @ 1W/1m. Supplied with 4.5M suspension cable. Priced & supplied per each | 20650
DML88PW | DesignMax Luna 2 way Ring Array™ pendant loudspeaker in white with eight 2-inch circumferentially arranged mid-high drivers and an integrated 8-inch woofer. 140W at 8 Ohm, 70V/100V with 100-50-25-12W taps. 50Hz-15KHz (± 3dB), 85dB @ 1W/1m, 140° conical dispersion. Priced & supplied per each | 23300
DML88PB | DesignMax Luna 2 way Ring Array™ pendant loudspeaker in black with eight 2-inch circumferentially arranged mid-high drivers and an integrated 8-inch woofer. 140W at 8 Ohm, 70V/100V with 100-50-25-12W taps. 50Hz-15KHz (± 3dB), 85dB @ 1W/1m, 140° conical dispersion. Priced & supplied per each | 23300
Surface Mount Speakers
DM2SW | DesignMax surface loudspeaker in white. 20W at 16 Ohm, 70V/100V with 9-4.5-2.3W taps. 95Hz-18KHz (± 3dB), 82dB @ 1W/1m and 180° x 155° dispersion. Priced & supplied in pairs | 9870
DM2SB | DesignMax surface loudspeaker in black. 20W at 16 Ohm, 70V/100V with 9-4.5-2.3W taps. 95Hz-18KHz (± 3dB), 82dB @ 1W/1m and 180° x 155° dispersion. Priced & supplied in pairs | 9870
DM3SEW | DesignMax 2-way coaxial surface mount IP55 rated loudspeaker in white. 30W at 8 Ohm, 70V/100V with 25-12-6W taps. 85Hz-20KHz (± 3dB), 86dB @ 1W/1m, 130° conical dispersion. Priced & supplied in pairs | 15500
DM3SEB | DesignMax 2-way coaxial surface mount IP55 rated loudspeaker in black. 30W at 8 Ohm, 70V/100V with 25-12-6W taps. 85Hz-20KHz (± 3dB), 86dB @ 1W/1m, 130° conical dispersion. Priced & supplied in pairs | 15500
DM5SEW | DesignMax 2-way coaxial surface mount IP55 rated loudspeaker in white. 60W at 8 Ohm, 70V/100V with 50-25-12-6W taps. 73Hz-17KHz (± 3dB), 89dB @ 1W/1m, 130° conical dispersion. Priced & supplied in pairs | 22100
DM5SEB | DesignMax 2-way coaxial surface mount IP55 rated loudspeaker in black. 60W at 8 Ohm, 70V/100V with 50-25-12-6W taps. 73Hz-17KHz (± 3dB), 89dB @ 1W/1m, 130° conical dispersion. Priced & supplied in pairs | 22100
DM6SEW | DesignMax 2-way coaxial surface mount IP55 rated loudspeaker in white. 125W at 8 Ohm, 70V/100V with 80-40-20-10-5W taps. 70Hz-20KHz (± 3dB), 90dB @ 1W/1m, 115° conical dispersion. Priced & supplied in pairs | 27550
DM6SEB | DesignMax 2-way coaxial surface mount IP55 rated loudspeaker in black. 125W at 8 Ohm, 70V/100V with 80-40-20-10-5W taps. 70Hz-20KHz (± 3dB), 90dB @ 1W/1m, 115° conical dispersion. Priced & supplied in pairs | 27550
DM8SEB | DesignMax 2-way coaxial surface mount IP55 rated loudspeaker in black. 150W at 8 Ohm, 70V/100V with 80-40-20-10-5W taps. 60Hz-20KHz (± 3dB), 93dB @ 1W/1m and 115° conical dispersion. Priced & supplied per each. SPECIAL ORDER ONLY | 23300
DM8SEW | DesignMax 2-way coaxial surface mount IP55 rated loudspeaker in white. 150W at 8 Ohm, 70V/100V with 80-40-20-10-5W taps. 60Hz-20KHz (± 3dB), 93dB @ 1W/1m and 115° conical dispersion. Priced & supplied per each. SPECIAL ORDER ONLY | 23300
DM10S Sub W | DesignMax surface mount subwoofer in white. 300W at 8 Ohm, 70V/100V with 150-80-40W taps. 41Hz-108Hz (± 3dB) and 90dB @ 1W/1m. Priced & supplied per each | 18550
DM10S Sub B | DesignMax surface mount subwoofer in black. 300W at 8 Ohm, 70V/100V with 150-80-40W taps. 41Hz-108Hz (± 3dB) and 90dB @ 1W/1m. Priced & supplied per each | 18550
DM12SEW | DesignMax full-range 12-inch coaxial surface mount IP55 rated loudspeaker in black. 300W at 8 Ohm, 38Hz-20KHz (± 10dB), 119dB @ 1W/1m and 102° conical dispersion. Priced & supplied per each. | 29000
DM12SEB | DesignMax full-range 12-inch coaxial surface mount IP55 rated loudspeaker in black. 300W at 8 Ohm, 38Hz-20KHz (± 10dB), 119dB @ 1W/1m and 102° conical dispersion. Priced & supplied per each. | 29000
DesignMax Accessories
DM Pan/Tilt W | DM Pan/Tilt W: Pan and tilt bracket for Designmax surface mount speakers. White | 3700
DM Pan/Tilt B | DM Pan/Tilt B: Pan and tilt bracket for Designmax surface mount speakers. Black | 3700
DM2C RIK | DM2C RIK: Rough in kit for DM2C, pack of 6 | 4400
DM3C RIK | DM3C RIK: Rough in kit for DM3C, pack of 6 | 4400
DM5C RIK | DM5C RIK: Rough in kit for DM5C, pack of 6 | 4400
DM6C RIK | DM6C RIK: Rough in kit for DM6C, pack of 6 | 4400
DM8C RIK | DM8C RIK: Rough in kit for DM8C, pack of 6 | 4400
EdgeMax PhaseGuide Directional Loudspeakers
EM90-LP | EdgeMax 2-way Low-Profile ceiling mount loudspeaker with white grille. 40W at 8 Ohm, 70V/100V with 32-16-8-4W taps. 50Hz-18KHz (± 3dB), 95dB @ 1W/1m, asymmetrical 90° x 80° dispersion | 21050
EM180-LP | EdgeMax 2-way Low-Profile ceiling mount loudspeaker with white grille. 40W at 8 Ohm, 70V/100V with 32-16-8-4W taps. 50Hz-18KHz (± 3dB), 95dB @ 1W/1m, asymmetrical 180° x 80° dispersion | 21050
EM90 | EdgeMax 2-way ceiling mount loudspeaker with white grille. 150W at 8 Ohm, 70V/100V with 80-40-20-10-5W taps. 50Hz-18KHz (± 3dB), 96dB @ 1W/1m, asymetrical 90° x 75° dispersion | 23500
EM180 | EdgeMax 2-way ceiling mount loudspeaker with white grille. 150W at 8 Ohm, 70V/100V with 80-40-20-10-5W taps. 50Hz-18KHz (± 3dB), 96dB @ 1W/1m, asymetrical 180° x 75° dispersion | 23500
EMCT | Pre-cut white, paintable ceiling tile to fit Edgemax loudspeakers. 600mm x 600mm | 2650
Loudspeakers - Point-source Sound Reinforcement
Forum Series
FC108 | 8" 2-way co-axial medium throw loudspeaker. Black birch ply enclosure with threaded inserts, compatible with AMM series mounting hardware. 8 Ohm, 150W continuous with 12dB crest factor, 75Hz-17KHz (± 3dB), 94dB @ 1W/1m, 121dB peak, 110° x 60° dispersion | 49400
FC112 | 12" 2-way co-axial medium throw loudspeaker. Black birch ply enclosure with threaded inserts, compatible with AMM series mounting hardware. 8 Ohm, 300W continuous with 12dB crest factor, 60Hz-18KHz (± 3dB), 96dB @ 1W/1m, 131dB peak, 110° x 60° dispersion | 84550
FC108 U-BRKT | Mounting bracket for FC108 | 5250
FC112 U-BRKT | Mounting bracket for FC112 | 6650
AMM Series
AMM108 | AMM 8" 2-way co-axial medium throw loudspeaker. Birch ply multipositional black enclosure with pole moint and M10 inserts. 8 Ohm, 150W continuous with 12dB crest factor, 88Hz-17KHz (± 3dB), 94dB @ 1W/1m, 128dB peak, 110° x 60° dispersion | 45300
AMM112 | AMM 12" 2-way co-axial medium throw loudspeaker. Birch ply multipositional black enclosure with pole mount and M10 inserts. 8 Ohm, 300W continuous with 12dB crest factor, 70Hz-18KHz (± 3dB), 96dB @ 1W/1m, 131dB peak, 110° x 60° dispersion | 76900
AMS115 | 15" sub-bass loudspeaker. Compact birch ply black enclosure with threaded pole mount and M10 inserts. 8 Ohm, 500W continuous with 12dB crest factor, 40Hz-100Hz (± 3dB), 96dB @ 1W/1m in half space, 130dB peak. | 52200
AMM S-BRKT | AMM suspension mount bracket to allow flown setup of the AMM108 and 112 loudspeakers | 7400
AMM 108 U-BRKT | AMM 108 U bracket for fixed install applications | 5200
AMM 112 U-BRKT | AMM 112 U bracket for fixed install applications | 7400
ArenaMatch Utility Series
AMU105B | ArenaMatch Utility 5" 2-way black loudspeaker. 150W at 8 Ohm, 70V/100V with 80-40-20-10W taps. 100Hz-16KHz (± 3dB), 92dB @ 1W/1m, 100° x 100° dispersion. Powder coated stainless steel grille and U bracket, M8 mounting inserts, IP55 and EN54 rated. | 21800
AMU105W | ArenaMatch Utility 5" 2-way white loudspeaker. 150W at 8 Ohm, 70V/100V with 80-40-20-10W taps. 100Hz-16KHz (± 3dB), 92dB @ 1W/1m, 100° x 100° dispersion. Powder coated stainless steel grille and U bracket, M8 mounting inserts, IP55 and EN54 rated. | 21800
AMU108B | ArenaMatch Utility 8" 2-way black loudspeaker. 250W at 8 Ohm, 70V/100V with 80-40-20-10W taps. 90Hz-16KHz (± 3dB), 93dB @ 1W/1m, 90° x 60° dispersion. Powder coated stainless steel grille and U bracket, M8 mounting inserts, IP55 and EN54 rated. | 32150
AMU108W | ArenaMatch Utility 8" 2-way white loudspeaker. 250W at 8 Ohm, 70V/100V with 80-40-20-10W taps. 90Hz-16KHz (± 3dB), 93dB @ 1W/1m, 90° x 60° dispersion. Powder coated stainless steel grille and U bracket, M8 mounting inserts, IP55 and EN54 rated. | 32150
AMU108-120B | ArenaMatch Utility 8" 2-way black loudspeaker. 250W at 8 Ohm, 70V/100V with 80-40-20-10W taps. 90Hz-16KHz (± 3dB), 92dB @ 1W/1m, 120° x 60° dispersion. Powder coated stainless steel grille and U bracket, M8 mounting inserts, IP55 and EN54 rated. | 32150
AMU108-120W | ArenaMatch Utility 8" 2-way white loudspeaker. 250W at 8 Ohm, 70V/100V with 80-40-20-10W taps. 90Hz-16KHz (± 3dB), 92dB @ 1W/1m, 120° x 60° dispersion. Powder coated stainless steel grille and U bracket, M8 mounting inserts, IP55 and EN54 rated. | 32150
AMU206B | ArenaMatch Utility dual 6" 2-way black loudspeaker. 300W at 8 Ohm, 70V/100V with 80-40-20-10W taps. 90Hz-16KHz (± 3dB), 92dB @ 1W/1m, 120° x 60° dispersion. Powder coated stainless steel grille and U bracket, M8 mounting inserts, IP55 and EN54 rated. | 35600
AMU206W | ArenaMatch Utility dual 6" 2-way white loudspeaker. 300W at 8 Ohm, 70V/100V with 80-40-20-10W taps. 90Hz-16KHz (± 3dB), 93dB @ 1W/1m, 120° x 60° dispersion. Powder coated stainless steel grille and U bracket, M8 mounting inserts, IP55 and EN54 rated. | 35600
AMU208B | ArenaMatch Utility dual 8" 2-way black loudspeaker. 400W at 8 Ohm, 70V/100V with 80-40-20-10W taps. 80Hz-16KHz (± 3dB), 97dB @ 1W/1m, 90° x 60° dispersion Powder coated stainless steel grille and U bracket, M8 mounting inserts, IP55 and EN54 rated. | 40200
AMU208W | ArenaMatch Utility dual 8" 2-way white loudspeaker. 400W at 8 Ohm, 70V/100V with 80-40-20-10W taps. 80Hz-16KHz (± 3dB), 97dB @ 1W/1m, 90° x 60° dispersion Powder coated stainless steel grille and U bracket, M8 mounting inserts, IP55 and EN54 rated. | 40200
AMU208-120B | ArenaMatch Utility dual 8" 2-way black loudspeaker. 400W at 8 Ohm, 70V/100V with 80-40-20-10W taps. 80Hz-16KHz (± 3dB), 96dB @ 1W/1m, 120° x 60° dispersion Powder coated stainless steel grille and U bracket, M8 mounting inserts, IP55 and EN54 rated. | 40200
AMU208-120W | ArenaMatch Utility dual 8" 2-way white loudspeaker. 400W at 8 Ohm, 70V/100V with 80-40-20-10W taps. 80Hz-16KHz (± 3dB), 96dB @ 1W/1m, 120° x 60° dispersion Powder coated stainless steel grille and U bracket, M8 mounting inserts, IP55 and EN54 rated. | 40200
AMURAILB | AMU single point suspension bracket, black | 5500
AMURAILW | AMU single point suspension bracket, white | 5500
PTBRKTB | Surface mount pan & tilt bracket for AMU, DM surface and FS surface series loudspeakers, black | 3680
PTBRKTW | Surface mount pan & tilt bracket for AMU, DM surface and FS surface series loudspeakers, white | 3680
Subwoofers
MB210-WRB | Outdoor-rated compact dual 10" high-excursion black subwoofer. 625W at 8 Ohm, 45Hz-180Hz (± 3dB), 96dB @ 1W/1m. Powder coated stainless steel grille and U-bracket. IP55 Rated. | 30450
MB210-WRW | Outdoor-rated compact dual 10" high-excursion white subwoofer. 625W at 8 Ohm, 45Hz-180Hz (± 3dB), 96dB @ 1W/1m. Powder coated stainless steel grille and U-bracket. IP55 Rated. | 30450
Loudspeakers - Column Line Array
MA12B | Panaray mid/high modular line array in black. 300W at 8 Ohm, 155Hz-12KHz (± 3dB), 88dB @ 1W/1m and 145° x 20° dispersion. Mounting hardware not included. | 30900
MA12W | Panaray mid/high modular line array in white. 300W at 8 Ohm, 155Hz-12KHz (± 3dB), 88dB @ 1W/1m and 145° x 20° dispersion. Mounting hardware not included. | 30900
MA12EXB | Panaray full-range modular line array in black. 150W at 8 Ohm, 75Hz-13KHz (± 3dB), 87dB @ 1W/1m, 160° x 20° dispersion and IP55 rated. Mounting hardware not included. | 50000
MA12EXW | Panaray full-range modular line array in white. 150W at 8 Ohm, 75Hz-13KHz (± 3dB), 87dB @ 1W/1m, 160° x 20° dispersion and IP55 rated. Mounting hardware not included. | 50000
MSA12XB | Panaray self-powered modular steerable array loudspeaker in black. 12 x 50W amplification with onboard DSP and Dante™. 75Hz-17KHz (± 3dB), 160° horizontal x 30° steerable verticle dispersion. | 124500
MSA12XW | Panaray self-powered modular steerable array loudspeaker in white. 12 x 50W amplification with onboard DSP and Dante™. 75Hz-17KHz (± 3dB) and 160° horizontal dispersion. | 124500
CBMA12B | Coupling bracket for 2 MA12 Loudspeakers, black | 2500
CBMA12W | Coupling bracket for 2 MA12 Loudspeakers, white | 2500
CBMA12EXB | Coupling bracket for 2 MA12EX Loudspeakers, black | 2550
CBMA12EXW | Coupling bracket for 2 MA12EX Loudspeakers, white | 2550
WBMA12BPVTB | Bi-pivot wall bracket for MA12 & MA12EX Loudspeaker, black | 5800
WBMA12BPVTW | Bi-pivot wall bracket for MA12 & MA12EX Loudspeaker, white | 5800
WBMA12PLUBB | Pitch lock upper bracket for MA12 & MA12EX Loudspeaker, black | 3400
WBMA12PLUBW | Pitch lock upper bracket for MA12 & MA12EX Loudspeaker, white | 3400
CVTMA12B | 70V/100V Transformer for MA12 & MA12EX Loudspeaker, black | 9000
CVTMA12W | 70V/100V Transformer for MA12 & MA12EX Loudspeaker, white | 9000
Loudspeakers - DeltaQ Array
ArenaMatch Array Series
AM10/60 | DeltaQ ArenaMatch array loudspeaker. Birch ply enclosure with threaded mounting inserts and 3 layer stainless steel grille. 750W at 8 Ohm, 70V/100V with 400-200-100W taps or bi-amp 600W LF/150WHF. 65Hz-16KHz (± 3dB), 100dB @ 1W/1m, 60° x 10° dispersion. IP55 and EN54 rated. | 140800
AM10/80 | DeltaQ ArenaMatch array loudspeaker. Birch ply enclosure with threaded mounting inserts and 3 layer stainless steel grille. 750W at 8 Ohm, 70V/100V with 400-200-100W taps or bi-amp 600W LF/150WHF. 65Hz-16KHz (± 3dB), 99dB @ 1W/1m, 80° x 10° dispersion. IP55 and EN54 rated. | 140800
AM10/100 | DeltaQ ArenaMatch array loudspeaker. Birch ply enclosure with threaded mounting inserts and 3 layer stainless steel grille. 750W at 8 Ohm, 70V/100V with 400-200-100W taps or bi-amp 600W LF/150WHF. 65Hz-16KHz (± 3dB), 98dB @ 1W/1m, 100° x 10° dispersion. IP55 and EN54 rated. | 140800
AM20/60 | DeltaQ ArenaMatch array loudspeaker. Birch ply enclosure with threaded mounting inserts and 3 layer stainless steel grille. 750W at 8 Ohm, 70V/100V with 400-200-100W taps or bi-amp 600W LF/150WHF. 65Hz-16KHz (± 3dB), 99dB @ 1W/1m, 60° x 20° dispersion. IP55 and EN54 rated. | 140800
AM20/80 | DeltaQ ArenaMatch array loudspeaker. Birch ply enclosure with threaded mounting inserts and 3 layer stainless steel grille. 750W at 8 Ohm, 70V/100V with 400-200-100W taps or bi-amp 600W LF/150WHF. 65Hz-16KHz (± 3dB), 98dB @ 1W/1m, 80° x 20° dispersion. IP55 and EN54 rated. | 140800
AM20/100 | DeltaQ ArenaMatch array loudspeaker. Birch ply enclosure with threaded mounting inserts and 3 layer stainless steel grille. 750W at 8 Ohm, 70V/100V with 400-200-100W taps or bi-amp 600W LF/150WHF. 65Hz-16KHz (± 3dB), 97dB @ 1W/1m, 100° x 20° dispersion. IP55 and EN54 rated. | 140800
AM40/60 | DeltaQ ArenaMatch array loudspeaker. Birch ply enclosure with threaded mounting inserts and 3 layer stainless steel grille. 750W at 8 Ohm, 70V/100V with 400-200-100W taps or bi-amp 600W LF/150WHF. 65Hz-16KHz (± 3dB), 98dB @ 1W/1m, 60° x 40° dispersion. IP55 and EN54 rated. | 140800
AM40/80 | DeltaQ ArenaMatch array loudspeaker. Birch ply enclosure with threaded mounting inserts and 3 layer stainless steel grille. 750W at 8 Ohm, 70V/100V with 400-200-100W taps or bi-amp 600W LF/150WHF. 65Hz-16KHz (± 3dB), 97dB @ 1W/1m, 80° x 40° dispersion. IP55 and EN54 rated. | 140800
AM40/100 | DeltaQ ArenaMatch array loudspeaker. Birch ply enclosure with threaded mounting inserts and 3 layer stainless steel grille. 750W at 8 Ohm, 70V/100V with 400-200-100W taps or bi-amp 600W LF/150WHF. 65Hz-16KHz (± 3dB), 96dB @ 1W/1m, 100° x 40° dispersion. IP55 and EN54 rated. | 140800
AMWG1010 | 100° horizontal waveguide for 10° Arenamatch Array module | 4950
AMWG1080 | 80° horizontal waveguide for 10° Arenamatch Array module | 4950
AMWG1060 | 60° horizontal waveguide for 10° Arenamatch Array module | 4950
AMWG2010 | 100° horizontal waveguide for 20° Arenamatch Array module | 4950
AMWG2080 | 80° horizontal waveguide for 20° Arenamatch Array module | 4950
AMWG2060 | 60° horizontal waveguide for 20° Arenamatch Array module | 4950
AMWG4010 | 100° horizontal waveguide for 40° Arenamatch Array module | 4950
AMWG4080 | 80° horizontal waveguide for 40° Arenamatch Array module | 4950
AMWG4060 | 60° horizontal waveguide for 40° Arenamatch Array module | 4950
AMAPLONG | Array plates, long for ArenaMatch arrays, pair | 17800
AMAPSHRT | Array plates, short for ArenaMatch arrays, pair | 11000
AMAPSPRD | Array spreader bar for ArenaMatch arrays | 13700
AMMCPLAT | Module connect plate for ArenaMatch arrays | 6750
AMPULL | Array pullback bracket for ArenaMatch arrays. | 11000
AMUBRKT | U bracket kit for mounting a single ArenaMatch module | 9050
ShowMatch Array Series
SM5 | DeltaQ ShowMatch 5° vertical array loudspeaker. LF - 8 Ohm (450W RMS). HF - 6 Ohm (100W RMS). 69Hz-16KHz (± 3dB). Includes 70° and 100° horizontal coverage waveguides | 151750
SM10 | DeltaQ ShowMatch 10° vertical array loudspeaker. LF - 8 Ohm (450W RMS). HF - 6 Ohm (100W RMS). 69Hz-16KHz (± 3dB). Includes 70° and 100° horizontal coverage waveguides | 151750
SM20 | DeltaQ ShowMatch 20° vertical array loudspeaker. LF - 8 Ohm (450W RMS). HF - 6 Ohm (100W RMS). 69Hz-16KHz (± 3dB). Includes 70° and 100° horizontal coverage waveguides | 151750
SMS118 | DeltaQ ShowMatch 18" subwoofer module. 4 Ohm, 750W RMS, 32Hz-250Hz (± 3dB) and 92dB @ 1W/1m | 132650
SM5WG55 | ShowMatch 55° Waveguide for SM5 | 4150
SM20WG12 | ShowMatch 120° Waveguide for SM20 | 4150
SMAF | ShowMatch Array Frame for flown sub bass only (1 x SMAF) or sub bass + mid high arrays (2 x SMAF required). Certain sub + mid high arrays can be used with 1 x SMAF and 1 x SMTSTK kit. | 137400
SMTBAF | ShowMatch T-Bar Array Frame for flown mid high arrays only, cannot be used with sub bass arrays. | 75350
SMTSTK | ShowMatch Sub Module Transition Kit for flown sub to a maximum 4 of mid high array modules. | 20100
SMAPBRK | ShowMatch Array Pullback Bracket, used at lowest point of the array to provide third point pullback. | 26400
SMSQP | ShowMatch Short Quick Pin Kit | 4850
Amplifiers
Veritas Amplifiers
Veritas 250BL | Low-impedance two channel mixer amplifier. 2x 50W @ 4 Ohm or 2x 25W @ 8 Ohm. Onboard Bluetooth + 1 balanced mic/line, 2 unbalanced line, paging and front panel aux inputs. Aux output and remote control port. EQ presets for flat or FS/DM/Edgemax series + AMU105/108 + sub. | 15680
Veritas 1100BH | High-impedance single channel mixer amplifier. 1x 100W @ 70V/100V. Onboard Bluetooth + 1 balanced mic/line, 2 unbalanced line, paging and front panel aux inputs. Aux output and remote control port. EQ presets for flat or FS/DM/Edgemax series + AMU105/108 + sub. | 18050
VRCKIT | Rack mount kit for Veritas1100/250 units | 1420
Veritas 2160BL | Low-impedance two channel mixer amplifier. 2x 160W @ 4 Ohm or 2x 80W @ 8 Ohm. Onboard Bluetooth + 1 balanced mic/line, 2 unbalanced line, paging and front panel aux inputs. Aux output and remote control port. EQ presets for flat or FS/DM/Edgemax series + AMU105/108 + sub. | 28500
Veritas 2160BH | High-impedance two channel mixer amplifier. 2x 160W @ 70V/100V. Onboard Bluetooth + 1 balanced mic/line, 2 unbalanced line, paging and front panel aux inputs. Aux output and remote control port. EQ presets for flat or FS/DM/Edgemax series + AMU105/108 + sub. | 31800
FreeSpace Amplifiers
IZA250LZ | FreeSpace low-impedance 2 channel amplifier with integrated mixer. 2x 50W @ 4 Ohm or 2x 25W @ 8 Ohm. 1 mic/line, 2 unbalanced line, paging and front panel aux inputs. Aux output, remote control port and Flat/FS2/FS4 switchable EQ presets. | 13800
IZA190HZ | FreeSpace high-impedance single channel amplifier with integrated mixer. 1x 90W @ 70V/100V. 1 mic/line, 2 unbalanced line, paging and front panel aux inputs. Aux output, remote control port and Flat/FS2/FS4 switchable EQ presets. | 16500
IZARCKIT | Rack mount kit for IZA190/250 units | 1300
IZA2120LZ | FreeSpace low-impedance 2 channel amplifier with integrated mixer. 2x 120W @ 4 Ohm or 2x 60W @ 8 Ohm. 2 balanced/unbalanced line + paging and front panel aux inputs. Aux output, remote control port and Flat/FS2/FS4/DM2/DM3 switchable EQ presets | 27650
IZA2120HZ | FreeSpace high-impedance 2 channel amplifier with integrated mixer. 2x 120W @ 70/100V. 2 balanced/unbalanced line + paging and aux inputs. Aux output, 2 x remote control ports and 2 x Flat/FS2/FS4/DM2/DM3 switchable EQ presets | 30800
PowerSpace Amplifiers
P2600A | PowerSpace 1U varispeed fan cooled power amplifier. 2x 600W (4-8 Ohm/70V/100V) or 1x 1200W (2-4 Ohm/70V/100V). 2 balanced inputs, AmpLink 8 channel in and through. | 35450
P21000A | PowerSpace 1U varispeed fan cooled power amplifier. 2x 1,00W (4-8 Ohm/70V/100V) or 1x 2,000W (2-4 Ohm/70V/100V). 2 balanced inputs, AmpLink 8 channel in and through. | 46500
P4300A | PowerSpace 1U varispeed fan cooled power amplifier. 4x 300W (4-8 Ohm/70V/100V) or 2x 600W (2-4 Ohm/70V/100V). 4 balanced inputs, AmpLink 8 channel in and through. | 49900
P4150+ | PowerSpace 1U varispeed fan cooled power amplifier with built-in DSP. 4x 150W (4-8 Ohm/70V/100V) or 2x 300W (2-4 Ohm/70V/100V). 4 balanced + 2 stereo unbalanced inputs. Control Center port for CC series remote controllers. | 57000
P4300+ | PowerSpace 1U varispeed fan cooled power amplifier with built-in DSP. 4x 300W (4-8 Ohm/70V/100V) or 2x 600W (2-4 Ohm/70V/100V). 4 balanced + 2 stereo unbalanced inputs. Control Center port for CC series remote controllers. | 64150
PowerShare Amplifiers
PS404D | PowerShare adaptable power amplifier with built-in DSP and Dante™ support. 400W shared asymmetrically over 4 channels and each channel can be configured for 4-8 Ohm or 70V/100V. | 61550
PS604D | PowerShare adaptable power amplifier with built-in DSP and Dante™ support. 600W shared asymmetrically over 4 channels and each channel can be configured for 4-8 Ohm or 70V/100V. | 75250
PSX1204D | PowerShareX power amplifier with Built in DSP and Dante. Symmetrical power output: 4 x 300W (4-8Ω, 70V & 100V) / 4 x 400W (2Ω), asymmetrical power output up to 1100W (4-8Ω, 70V & 100V) | 86450
PSX2404D | PowerShareX power amplifier with Built in DSP and Dante. Symmetrical power output: 4 x 600W (4-8Ω, 70V & 100V) / 4 x 800W (2Ω), asymmetrical power output up to 1300W (8Ω), or 1700W (4Ω,70V) / 1500W (100V) | 109250
PSX4804D | PowerShareX power amplifier with Built in DSP and Dante. Symmetrical power output: 4 x 1200W (4-8Ω, 70V & 100V) / 4 x 1500W (2Ω), asymmetrical power output up to 1300W (8Ω) / 2600W (4 Ω) / 1800W (2Ω) or up to 2100W (70V)/ 2200W (100V) | 124450
Signal Processing and Networking
Commercial Sound Processors
CSP-428 | Commercial Sound Processor with 8 channel Amplink in/out, 2 balanced mic/line + 2 unbalanced RCA inputs and 2 balanced outputs. Features zone management, auto volume, SmartBass and support for Control Center remote panels. | 32800
CSP-1248 | Commercial Sound Processor with 8 channel Amplink in/out, 8 balanced mic/line + 4 unbalanced RCA inputs and 4 balanced outputs. Features zone management, auto volume, SmartBass and support for Control Center remote panels. | 56100
AVM-1 | Sense microphone for automatic volume compensation function in Commercial Sound Processors | 5950
ControlSpace ESP
ESP880A | ControlSpace engineered sound processor with comprehensive signal processising and automation. 8 channel Amplink in/out, 8 balanced mic/line inputs and 8 balanced line outputs. Control I/O, RS232 and network connectivity. | 67900
ControlSpace EX
EX-440C | ControlSpace conferencing processor with 4 balanced mic/line inputs, 4 balanced line outputs, 8 AmpLink outputs and 16x16 Dante™ I/O. 8 channels of AEC, VOIP, PTSN and USB I/O | 90250
EX-1280C | ControlSpace conferencing processor with 12 balanced mic/line inputs, 8 balanced line outputs, 8 AmpLink outputs and 64x64 Dante™ I/O. 12 channels of AEC, 2x VOIP, PTSN and USB I/O | 108450
EX-12AEC | ControlSpace conferencing processor with 16x16 Dante™ I/O. 12 channels of AEC expansion to ControlSpace EX conferencing processors | 61550
EX-1280 | ControlSpace digital signal processor with 12 balanced mic/line inputs, 8 balanced line outputs, 8 AmpLink outputs, 64x64 Dante™ I/O and USB I/O. For general-purpose and PA applications | 95700
ControlSpace Controllers
CC-1B | ControlCenter volume control for FreeSpace, PowerSpace +, PowerShare amplifiers and ControlSpace products, black | 2900
CC-1W | ControlCenter volume control for FreeSpace, PowerSpace +, PowerShare amplifiers and ControlSpace products, white | 2900
CC-2B | ControlCenter volume control and A/B source selection for FreeSpace, PowerSpace +, PowerShare amplifiers and ControlSpace products, black | 3300
CC-2W | ControlCenter volume control and A/B source selection for FreeSpace, PowerSpace +, PowerShare amplifiers and ControlSpace products, white | 3300
CC-3B | ControlCenter volume control and A/B/C/D source selection for FreeSpace, PowerSpace +, PowerShare amplifiers and ControlSpace products, black | 3300
CC-3W | ControlCenter volume control and A/B/C/D source selection for FreeSpace, PowerSpace +, PowerShare amplifiers and ControlSpace products, white | 3300
CC-1DB | ControlCenter PoE-powered digital zone controller with volume control only, black | 5850
CC-1DW | ControlCenter PoE-powered digital zone controller with volume control only, white | 5850
CC-2DB | ControlCenter PoE-powered digital zone controller with volume control and A/B source selection, black | 7150
CC-2DW | ControlCenter PoE-powered digital zone controller with volume control and A/B source selection, white | 7150
CC-3DB | ControlCenter PoE-powered digital zone controller with volume control and A/B/C/D source selection, black | 8550
CC-3DW | ControlCenter PoE-powered digital zone controller with volume control and A/B/C/D source selection, white | 8550
CC-16 | ControlCenter single zone controller for Controlspace ESP using the RS485 control port. Volume, source selection and custom scene recalls | 11000
CC-64 | ControlCenter networked controller compatible with ControlSpace ESP, EX and network capable PowerMatch amplifiers. 4 banks of 4 volume/source encoders and an encoder for scene recall | 31850
CV-41 | ControlCenter 4-to-1 convertor for CC-1 | 4500
Controlspace Dante Endpoints
EX-4ML | ControlSpace PoE+ Dante™ endpoint with 4 mic/line inputs with GPIOs for logic control | 30800
EX-8ML | ControlSpace PoE+ Dante™ endpoint with 8 mic/line inputs with GPIOs for logic control | 54700
EX-UH | ControlSpace PoE+ Dante™ endpoint with USB, 3.5mm jack and RJ9 for connection to handsets | 24650
Portable PA Systems
S1 Pro+
S1 Pro+ | S1 Pro+ all-in-one Portable Speaker System with a 3-channel mixer with reverb, Bluetooth®5 streaming and ToneMatch® processing onboard. Multi position auto EQ allows use as a monitor, on the floor or on a speaker stand. Easily portable due to compact size & light weight, and remotely controllable with the Bose Music App. Onboard rechargeable battery for up to 11 hours playtime. | 24700
S1 Pro+ Mic/Line Tx | Bose S1 Pro+ Wireless Mic/Line Transmitter – XLR Connector | 6550
S1 Pro+ Instrument TX | Bose S1 Pro+ Wireless Instrument Transmitter - ¼” Jack Connector | 6550
S1 Pro+ Battery Pack | Bose S1 Pro+ System Battery pack | 6050
S1 Slip Cover | Protective cover for S1 Pro | 1200
S1 Pro back-pack | Back Pack for S1 Pro | 4500
L1 Pro
L1 PRO8 | Compact column array full range powered loudspeaker with 3 inputs + Bluetooth and balanced XLR output. Connection port for L1T4S and T8S mixers. Downloadable IOS/Android app for control of mixer parameters and access to Tonematch library. 180 x 40 degree dispersion, 118 dB peak, 45Hz-16KHz @ -3dB, system weight 17.4 Kg. | 40400
L1 PRO16 | Column array full range powered loudspeaker with 3 inputs + Bluetooth and balanced XLR output. Connection port for L1T4S and T8S mixers. Downloadable IOS/Android app for control of mixer parameters and access to Tonematch library. 180 x 30 degree dispersion, 124 dB peak, 42Hz-16KHz @ -3dB, system weight 23Kg. | 61300
L1 PRO32 | Column array powered loudspeaker for use with separate active Sub 1/2 bass bin. 3 inputs + Bluetooth and balanced XLR output. Connection port for L1T4S and T8S mixers. Downloadable IOS/Android app for control of mixer parameters and access to Tonematch library. 180 degree horizontal dispersion, 128 dB peak. Requires Sub 1 or Sub 2 NOT INCLUDED IN PRICE | 64600
Sub 1 | Active slimline bass bin with 7x13 inch "Racetrack" driver. Stackable in normal or cardioid mode, integrated threaded pole mount, response down to 32Hz. 480W, 15.5Kg. | 27950
Sub 2 | Active slimline bass bin with 10x18 inch "Racetrack" driver. Stackable in normal or cardioid mode, integrated threaded pole mount, response down to 29Hz. 1,000W, 23Kg. | 40300
SubMatch cable | Connecting cable for power and audio for Sub 1 and 2 | 3800
Pro8 Slip cover | Protective cover for Pro8 | 1500
Pro16 Slip cover | Protective cover for Pro16 | 2000
Pro8 bag | Premium padded bag for L1 Pro8 | 7600
Pro16 bag | Premium padded bag with wheels for L1 Pro16 | 11400
Pro32 bag | Premium padded bag for L1 Pro32 columns and power stand | 7600
Sub 1 bag | Premium padded bag with wheels for Sub 1 | 9800
Sub 2 bag | Premium padded bag with wheels for Sub 2 | 11400
Sub pole | Adjustable threaded pole for Sub 1 and 2 | 2250
Tonematch Mixers
T4S | T4S Tonematch mixer. 4 x Combo Mic/line inputs, 2 x aux in, 2 x USB, headphone jack. Comprehensive onboard DSP, tuner and Bose tonematch processing. | 19950
T8S | T8S Tonematch mixer. 8 x Combo Mic/line inputs, 2 x aux in, 2 x USB, headphone jack. Comprehensive onboard DSP, tuner and Bose tonematch processing. | 29900
TM Cable | Tonematch digital cable, 6M | 1800
TM PSU | Tonematch power supply | 1500
F1 Flexible Array
F1T | F1 Model 812 Flex Array full range powered loudspeaker. Adjustable C, J or reverse J coverage patterns. Vertically oriented 8 x MF/HF array, 12" LF, separate amps for LF & MF/HF. 2 input channels, pole mount and F1S stand mounting. 48Hz-16KHz, 132dB peak, 100 x 40° dispersion (C pattern), 20.2Kg. | 34700
F1S | F1 subwoofer c/w stand for F1T. Dual 10" large excursion woofers and 1,000W amplifier. Separate outputs for additional F1 subs or to F1T. 38Hz-250Hz, 130dB peak, 24.9Kg. | 36100
F1812TB | F1 Model 812 Travel Bag | 3700
F1STB | F1 Subwoofer Travel Bag | 3700
Video Bars
VB-S | VBS is an all in one USB Conferencing videobar for video conferencing in areas up to 3x3 metres. It has four beam-steering microphones, Bluetooth audio and a proprietary Bose loudspeaker. It features a 4K ultra-HD camera with auto framing that delivers crystal-clear video, helping remote participants feel like they’re in the room. Includes a table stand and wall mount kit. | 16250
VB1 | VB-1 is an all in one USB Conferencing videobar for video conferencing areas up to 6x6 metres. It has six beam-steering microphones, Bluetooth audio and proprietary Bose stereo loudspeakers. It features a 4K ultra-HD camera with auto framing that delivers crystal-clear video, helping remote participants feel like they’re in the room. Includes a table stand and wall mount kit | 56800
VB1-USBC | Videobar Right-angle USB 3.1 C to USB C, 2M | 1850
VBMK | Bose VB-1 and VB-S Display Mounting Kit | 6650
Audio packs
Audio Pack Pro C4W | Audiopack consisting of a Bose IZA190HZ mixer amplifier and 2 pairs of FS2CW loudspeakers | 41600
Audio Pack Pro S4B | Audiopack consisting of a Bose IZA190HZ mixer amplifier and 2 pairs of FS2SEB loudspeakers | 49950
Audio Pack Pro S4W | Audiopack consisting of a Bose IZA190HZ mixer amplifier and 2 pairs of FS2SEW loudspeakers | 49950

## Catchbox
Front Page
| Catchbox Price List |  | 2026-09-01
MODEL | DESCRIPTION | RETAIL
Click on model No for more info |  | EXCL VAT
Catchbox Beltpack Module
Catchbox MOD V2 | Catchbox Mod is a unique microphone solution that converts any belt-pack wireless transmitter into a throwable microphone system with Active Auto-mute electronics to ensure that the microphone is only active when held stationary. The removable cover is finished with Polygiene Viraloff antimicrobial treatment. Note: Does not include a wireless transmitter and receiver which must be purchased separately. | 43830
CatchboxMOD V2 -C | Catchbox MOD V2 is a unique microphone solution that converts any belt-pack wireless transmitter into a throwable microphone system with Active Auto-mute electronics to ensure that the microphone is only active when held stationary. The removable cover is specified in the colour/branding of the customer’s choice and is finished with Polygiene Viraloff antimicrobial treatment. Note: Does not include a wireless transmitter and receiver which must be purchased separately. | 47160
Catchbox Plus - 2 Channel Hub
PLU-1CB-1WC | The Catchbox Plus PLU-1CB-1WC is a complete wireless microphone system with a range up to 100M and consisting of The Hub, The Cube and a wireless charger. The Hub is dual channel DECT wireless receiver with USB, balanced and unbalanced outputs. The Cube is a throwable wireless auto-muting microphone module with a rechargable battery plus wireless charging dock. The cover is removable and is finished with Polygiene Viraloff treatment. | 76050
PLU-1CB-1WC-C | The Catchbox Plus PLU-1CB-1WC-C is a complete wireless microphone system with a range up to 100M and consisting of The Hub, The Cube and a wireless charger. The Hub is dual channel DECT wireless receiver with USB, balanced and unbalanced outputs. The Cube is a throwable wireless auto-muting microphone module with a rechargable battery plus wireless charging dock. The cover is removable and is specified in a colour and/or branding of the customers choice. It is finished with Polygiene Viraloff treatment. | 79400
PLU-1CL-1DC | The Catchbox Plus PLU-1CL-1DC is a complete wireless microphone system with a range up to 100M and consisting of The Hub, The Clip and a wireless charging dock. The Hub is dual channel DECT wireless receiver with USB, balanced and unbalanced outputs. The Clip is a rechargeable wireless presenters microphone which can be clipped to clothing or worn on a lanyard, a charging dock is included. The Clip mic features a clever built-in alarm system that will alert the wearer when the mic is taken out of range from the Hub. | 70500
PLU-1CL-1DC-C | The Catchbox Plus PLU-1CL-1DC-C is a complete wireless microphone system with a range up to 100M and consisting of The Hub, The Clip and a wireless charging dock. The Hub is dual channel DECT wireless receiver with USB, balanced and unbalanced outputs. The Clip is a rechargeable wireless presenters microphone which can be clipped to clothing or worn on a lanyard, a charging dock is included. The Clip mic features a clever built-in alarm system that will alert the wearer when the mic is taken out of range from the Hub. The Clip jacket can be fully customized in the colour and/or branding of the customers choice. | 73850
PLU-1ST-1DC | The Catchbox Plus PLU-1ST-1DC is a complete wireless microphone system with a range up to 100M and consisting of The Hub, The Stick and a wireless charging dock. The Hub is dual channel DECT wireless receiver with USB, balanced and unbalanced outputs. The Stick is a rechargeable wireless handheld microphone, a charging dock is included. The Stick mic features a clever built-in alarm system that will alert the wearer when the mic is taken out of range from the Hub. | 73850
PLU-1ST-1DC-C | The Catchbox Plus PLU-1ST-1DC-C is a complete wireless microphone system with a range up to 100M and consisting of The Hub, The Stick and a wireless charging dock. The Hub is dual channel DECT wireless receiver with USB, balanced and unbalanced outputs. The Stick is a rechargeable wireless handheld microphone, a charging dock is included. The Stick mic features a clever built-in alarm system that will alert the wearer when the mic is taken out of range from the Hub. The Stick jacket can be fully customized in the colour and/or branding of the customers choice. | 77150
PLU-1CB-1WC-1CL-1DC | The Catchbox Plus PLU-1CB-1WC-1CL-1DC is a complete wireless microphone system with a range up to 100M and consisting of The Hub, The Cube and a wireless charger and The Clip with charging dock. The Hub is dual channel DECT wireless receiver with USB, balanced and unbalanced outputs. The Cube is a throwable wireless auto-muting microphone module with a rechargable battery plus wireless charging dock. The cover is removable and is finished with Polygiene Viraloff treatment. The Clip is a rechargeable wireless presenters microphone which can be clipped to clothing or worn on a lanyard, a charging dock is included. | 104950
PLU-1CB-1WC-1CL-1DC-C | Catchbox Plus PLU-1CB-1WC-1CL-1DC-C is a complete wireless microphone system with a range up to 100M and consisting of The Hub, The Cube and a wireless charger and The Clip with charging dock. The Hub is dual channel DECT wireless receiver with USB, balanced and unbalanced outputs. The Cube is a throwable wireless auto-muting microphone module with a rechargable battery plus wireless charging dock. The Cube cover Clip jacket can be specified in a colour and/or branding of the customers choice. It is finished with Polygiene Viraloff treatment. The Clip is a rechargeable wireless presenters microphone which can be clipped to clothing or worn on a lanyard, a charging dock is included. | 111600
PLU-1CB-1WC-1ST-1DC | The Catchbox Plus PLU-1CB-1WC-1ST-1DC is a complete wireless microphone system with a range up to 100M and consisting of The Hub, The Cube and a wireless charger and The Stick with charging dock. The Hub is dual channel DECT wireless receiver with USB, balanced and unbalanced outputs. The Cube is a throwable wireless auto-muting microphone module with a rechargable battery plus wireless charging dock. The cover is removable and is finished with Polygiene Viraloff treatment. The Stick is a rechargeable wireless handheld microphone, a charging dock is included. The Stick mic features a clever built-in alarm system that will alert the wearer when the mic is taken out of range from the Hub. | 108300
PLU-1CB-1WC-1ST-1DC-C | Catchbox Plus PLU-1CB-1WC-1ST-1DC-C is a complete wireless microphone system with a range up to 100M and consisting of The Hub, The Cube and a wireless charger and The Stick with charging dock. The Hub is dual channel DECT wireless receiver with USB, balanced and unbalanced outputs. The Cube is a throwable wireless auto-muting microphone module with a rechargable battery plus wireless charging dock. The Cube cover and Stick jacket can be specified in a colour and/or branding of the customers choice. It is finished with Polygiene Viraloff treatment. The Stick is a rechargeable wireless handheld microphone, a charging dock is included. The Stick mic features a clever built-in alarm system that will alert the wearer when the mic is taken out of range from the Hub. | 114950
PLU-2CB-2WC | The Catchbox Plus PLU-2CB-2WC is a complete wireless microphone system with a range up to 100M and consisting of The Hub, 2 x The Cube and wireless chargers. The Hub is dual channel DECT wireless receiver with USB, balanced and unbalanced outputs. The Cube is a throwable wireless auto-muting microphone module with a rechargable battery plus wireless charging dock. The cover is removable and is finished with Polygiene Viraloff treatment. | 110500
PLU-2CB-2WC-C | The Catchbox Plus PLU-2CB-2WC-C is a complete wireless microphone system with a range up to 100M and consisting of The Hub, 2 x The Cube and wireless chargers. The Hub is dual channel DECT wireless receiver with USB, balanced and unbalanced outputs. The Cube is a throwable wireless auto-muting microphone module with a rechargable battery plus wireless charging dock. The cover is removable and is specified in a colour and/or branding of the customers choice. It is finished with Polygiene Viraloff treatment. | 117150
Catchbox Plus Dante - 2 Channel Hub
PLU-1CB-1WC-DAN | The Catchbox Plus PLU-1CB-1WC-DAN is a complete wireless microphone system with a range up to 100M and consisting of The Hub, The Cube and a wireless charger. The Hub is dual channel DECT wireless receiver with USB, balanced and unbalanced outputs with Networking and DANTE. The Cube is a throwable wireless auto-muting microphone module with a rechargable battery plus wireless charging dock. The cover is removable and is finished with Polygiene Viraloff treatment. | 103850
PLU-1CB-1WC-DAN-C | The Catchbox Plus PLU-1CB-1WC-DAN-C is a complete wireless microphone system with a range up to 100M and consisting of The Hub, The Cube and a wireless charger. The Hub is dual channel DECT wireless receiver with USB, balanced and unbalanced outputs with Networking and DANTE. The Cube is a throwable wireless auto-muting microphone module with a rechargable battery plus wireless charging dock. The cover is removable and is specified in a colour and/or branding of the customers choice. It is finished with Polygiene Viraloff treatment. | 107150
PLU-1CL-1DC-DAN | The Catchbox Plus PLU-1CL-1DC-DAN is a complete wireless microphone system with a range up to 100M and consisting of The Hub, The Clip and a wireless charging dock. The Hub is dual channel DECT wireless receiver with USB, balanced and unbalanced outputs with Networking and DANTE. The Clip is a rechargeable wireless presenters microphone which can be clipped to clothing or worn on a lanyard, a charging dock is included. The Clip mic features a clever built-in alarm system that will alert the wearer when the mic is taken out of range from the Hub. | 98300
PLU-1CL-1DC-DAN-C | The Catchbox Plus PLU-1CL-1DC-DAN-C is a complete wireless microphone system with a range up to 100M and consisting of The Hub, The Clip and a wireless charging dock. The Hub is dual channel DECT wireless receiver with USB, balanced and unbalanced outputs with Networking and DANTE. The Clip is a rechargeable wireless presenters microphone which can be clipped to clothing or worn on a lanyard, a charging dock is included. The Clip mic features a clever built-in alarm system that will alert the wearer when the mic is taken out of range from the Hub. The Clip jacket can be fully customized in the colour and/or branding of the customers choice. | 101600
PLU-1ST-1DC-DAN | The Catchbox Plus PLU-1ST-1DC-DAN is a complete wireless microphone system with a range up to 100M and consisting of The Hub, The Stick and a wireless charging dock . The Hub is dual channel DECT wireless receiver with USB, balanced and unbalanced outputs with Networking and DANTE. The Stick is a rechargeable wireless handheld microphone, a charging dock is included. The Stick mic features a clever built-in alarm system that will alert the wearer when the mic is taken out of range from the Hub. | 101600
PLU-1ST-1DC-DAN-C | The Catchbox Plus PLU-1ST-1DC-DAN-C is a complete wireless microphone system with a range up to 100M and consisting of The Hub, The Stick and a wireless charging dock. The Hub is dual channel DECT wireless receiver with USB, balanced and unbalanced outputs with Networking and DANTE. The Stick is a rechargeable wireless handheld microphone, a charging dock is included. The Stick mic features a clever built-in alarm system that will alert the wearer when the mic is taken out of range from the Hub. The Stick jacket can be fully customized in the colour and/or branding of the customers choice. | 104950
PLU-1CB-1WC-1CL-1DC-DAN | The Catchbox Plus PLU-1CB-1WC-1CL-1DC-DAN is a complete wireless microphone system with a range up to 100M and consisting of The Hub, The Cube and a wireless charger and The Clip with charging dock. The Hub is dual channel DECT wireless receiver with USB, balanced and unbalanced outputs with Networking and DANTE. The Cube is a throwable wireless auto-muting microphone module with a rechargable battery plus wireless charging dock. The cover is removable and is finished with Polygiene Viraloff treatment. The Clip is a rechargeable wireless presenters microphone which can be clipped to clothing or worn on a lanyard, a charging dock is included. | 132750
PLU-1CB-1WC-1CL-1DC-DAN-C | Catchbox Plus PLU-1CB-1WC-1CL-1DC-DAN-C is a complete wireless microphone system with a range up to 100M and consisting of The Hub, The Cube and a wireless charger and The Clip with charging dock. The Hub is dual channel DECT wireless receiver with USB, balanced and unbalanced outputs with Networking and DANTE. The Cube is a throwable wireless auto-muting microphone module with a rechargable battery plus wireless charging dock. The cover is removable and is specified in a colour and/or branding of the customers choice. It is finished with Polygiene Viraloff treatment. The Clip is a rechargeable wireless presenters microphone which can be clipped to clothing or worn on a lanyard, a charging dock is included. The Clip jacket can be fully customized in the colour and/or branding of the customers choice. | 139400
PLU-1CB-1WC-1ST-1DC-DAN | The Catchbox Plus PLU-1CB-1WC-1ST-1DC-DAN is a complete wireless microphone system with a range up to 100M and consisting of The Hub, The Cube and a wireless charger and The Stick with charging dock. The Hub is dual channel DECT wireless receiver with USB, balanced and unbalanced outputs with Networking and DANTE. The Cube is a throwable wireless auto-muting microphone module with a rechargable battery plus wireless charging dock. The cover is removable and is finished with Polygiene Viraloff treatment. The Stick is a rechargeable wireless handheld microphone, a charging dock is included. The Stick mic features a clever built-in alarm system that will alert the wearer when the mic is taken out of range from the Hub. | 136050
PLU-1CB-1WC-1ST-1DC-DAN-C | Catchbox Plus PLU-1CB-1WC-1ST-1DC-DAN-C is a complete wireless microphone system with a range up to 100M and consisting of The Hub, The Cube and a wireless charger and The Stick with charging dock. The Hub is dual channel DECT wireless receiver with USB, balanced and unbalanced outputs with Networking and DANTE. The Cube is a throwable wireless auto-muting microphone module with a rechargable battery plus wireless charging dock. The cover is removable and is specified in a colour and/or branding of the customers choice. It is finished with Polygiene Viraloff treatment. The Stick is a rechargeable wireless handheld microphone, a charging dock is included. The Stick mic features a clever built-in alarm system that will alert the wearer when the mic is taken out of range from the Hub. The Stick jacket can be fully customized in the colour and/or branding of the customers choice. | 142750
PLU-2CB-2WC-DAN | The Catchbox Plus PLU-2CB-2WC-DAN is a complete wireless microphone system with a range up to 100M and consisting of The Hub, 2 x The Cube and wireless chargers. The Hub is dual channel DECT wireless receiver with USB, balanced and unbalanced outputs with Networking and DANTE. The Cube is a throwable wireless auto-muting microphone module with a rechargable battery plus wireless charging dock. The cover is removable and is finished with Polygiene Viraloff treatment. | 138300
PLU-2CB-2WC-DAN-C | The Catchbox Plus PLU-2CB-2WC-DAN-C is a complete wireless microphone system with a range up to 100M and consisting of The Hub, 2 x The Cube and wireless chargers. The Hub is dual channel DECT wireless receiver with USB, balanced and unbalanced outputs with Networking and DANTE. The Cube is a throwable wireless auto-muting microphone module with a rechargable battery plus wireless charging dock. The cover is removable and is specified in a colour and/or branding of the customers choice. It is finished with Polygiene Viraloff treatment. | 144950
Catchbox Plus - 4 Channel Hub
PLU-1CB-1WC-1CL-1ST-2DC | The Catchbox Plus PLU-1CB-1WC-1CL-1ST-2DC is a complete wireless microphone system with a range up to 100M and consisting of The Hub, The Cube and a wireless charger and The Clip with charging dock and The Stick with charging dock. The Hub is four channel DECT wireless receiver with USB, balanced and unbalanced outputs. The Cube is a throwable wireless auto-muting microphone module with a rechargable battery plus wireless charging dock. The cover is removable and is finished with Polygiene Viraloff treatment. The Clip is a rechargeable wireless presenters microphone which can be clipped to clothing or worn on a lanyard, a charging dock is included. The Stick is a rechargeable wireless handheld microphone, a charging dock is included. The Stick mic features a clever built-in alarm system that will alert the wearer when the mic is taken out of range from the Hub. | 161050
PLU-1CB-1WC-1CL-1ST-2DC-C | Catchbox Plus PLU-1CB-1WC-1CL-1ST-2DC-C is a complete wireless microphone system with a range up to 100M and consisting of The Hub, The Cube and a wireless charger and The Clip with charging dock and The Stick with charging dock. The Hub is four channel DECT wireless receiver with USB, balanced and unbalanced outputs. The Cube is a throwable wireless auto-muting microphone module with a rechargable battery plus wireless charging dock. The cover is removable and is specified in a colour and/or branding of the customers choice. It is finished with Polygiene Viraloff treatment. The Clip is a rechargeable wireless presenters microphone which can be clipped to clothing or worn on a lanyard, a charging dock is included. The Clip jacket can be fully customized in the colour and/or branding of the customers choice. The Stick is a rechargeable wireless handheld microphone, a charging dock is included. The Stick mic features a clever built-in alarm system that will alert the wearer when the mic is taken out of range from the Hub. The Stick jacket can be fully customized in the colour and/or branding of the customers choice. | 171050
PLU-2CB-2WC-1CL-1DC | The Catchbox Plus PLU-2CB-2WC-1CL-1DC is a complete wireless microphone system with a range up to 100M and consisting of The Hub, 2 x The Cube and wireless chargers and The Clip with charging dock. The Hub is four channel DECT wireless receiver with USB, balanced and unbalanced outputs. The Cube is a throwable wireless auto-muting microphone module with a rechargable battery plus wireless charging dock. The cover is removable and is finished with Polygiene Viraloff treatment. The Clip is a rechargeable wireless presenters microphone which can be clipped to clothing or worn on a lanyard, a charging dock is included. | 163300
PLU-2CB-2WC-1CL-1DC-C | Catchbox Plus PLU-2CB-2WC-1CL-1DC-C is a complete wireless microphone system with a range up to 100M and consisting of The Hub, 2 x The Cube and wireless chargers and The Clip with charging dock. The Hub is four channel DECT wireless receiver with USB, balanced and unbalanced outputs. The Cube is a throwable wireless auto-muting microphone module with a rechargable battery plus wireless charging dock. The cover is removable and is specified in a colour and/or branding of the customers choice. It is finished with Polygiene Viraloff treatment. The Clip is a rechargeable wireless presenters microphone which can be clipped to clothing or worn on a lanyard, a charging dock is included. The Clip jacket can be fully customized in the colour and/or branding of the customers choice. | 173300
PLU-1CB-1WC-2CL-2DC | The Catchbox Plus PLU-1CB-1WC-2CL-2DC is a complete wireless microphone system with a range up to 100M and consisting of The Hub, The Cube and wireless charger and The 2 x The Clip with charging docks. The Hub is four channel DECT wireless receiver with USB, balanced and unbalanced outputs. The Cube is a throwable wireless auto-muting microphone module with a rechargable battery plus wireless charging dock. The cover is removable and is finished with Polygiene Viraloff treatment. The Clip is a rechargeable wireless presenters microphone which can be clipped to clothing or worn on a lanyard, a charging dock is included. | 157750
PLU-1CB-1WC-2CL-2DC-C | The Catchbox Plus PLU-1CB-1WC-2CL-2DC-C is a complete wireless microphone system with a range up to 100M and consisting of The Hub, The Cube and wireless charger and The 2 x The Clip with charging docks. The Hub is four channel DECT wireless receiver with USB, balanced and unbalanced outputs. The Cube is a throwable wireless auto-muting microphone module with a rechargable battery plus wireless charging dock. The cover is removable and is specified in a colour and/or branding of the customers choice. It is finished with Polygiene Viraloff treatment. The Clip is a rechargeable wireless presenters microphone which can be clipped to clothing or worn on a lanyard, a charging dock is included. The Clip jacket can be fully customized in the colour and/or branding of the customers choice. | 167750
PLU-1CB-1WC-2ST-2DC | The Catchbox Plus PLU-1CB-1WC-2ST-2DC is a complete wireless microphone system with a range up to 100M and consisting of The Hub, The Cube and wireless charger and The 2 x The Stick with charging docks. The Hub is four channel DECT wireless receiver with USB, balanced and unbalanced outputs. The Cube is a throwable wireless auto-muting microphone module with a rechargable battery plus wireless charging dock. The cover is removable and is finished with Polygiene Viraloff treatment. The Stick is a rechargeable wireless handheld microphone, a charging dock is included. The Stick mic features a clever built-in alarm system that will alert the wearer when the mic is taken out of range from the Hub. | 164400
PLU-1CB-1WC-2ST-2DC-C | The Catchbox Plus PLU-1CB-1WC-2ST-2DC-C is a complete wireless microphone system with a range up to 100M and consisting of The Hub, The Cube and wireless charger and The 2 x The Stick with charging docks. The Hub is four channel DECT wireless receiver with USB, balanced and unbalanced outputs. The Cube is a throwable wireless auto-muting microphone module with a rechargable battery plus wireless charging dock. The cover is removable and is specified in a colour and/or branding of the customers choice. It is finished with Polygiene Viraloff treatment. The Stick is a rechargeable wireless handheld microphone, a charging dock is included. The Stick mic features a clever built-in alarm system that will alert the wearer when the mic is taken out of range from the Hub. The Stick jacket can be fully customized in the colour and/or branding of the customers choice. | 174400
PLU-2CB-2WC-1ST-1DC | The Catchbox Plus PLU-2CB-2WC-1ST-1DC is a complete wireless microphone system with a range up to 100M and consisting of The Hub, 2 x The Cube and wireless chargers and The Clip with charging dock. The Hub is four channel DECT wireless receiver with USB, balanced and unbalanced outputs. The Cube is a throwable wireless auto-muting microphone module with a rechargable battery plus wireless charging dock. The cover is removable and is finished with Polygiene Viraloff treatment. The Stick is a rechargeable wireless handheld microphone, a charging dock is included. The Stick mic features a clever built-in alarm system that will alert the wearer when the mic is taken out of range from the Hub. | 166600
PLU-2CB-2WC-1ST-1DC-C | Catchbox Plus PLU-2CB-2WC-1ST-1DC-C is a complete wireless microphone system with a range up to 100M and consisting of The Hub, 2 x The Cube and wireless chargers and The Stick with charging dock. The Hub is four channel DECT wireless receiver with USB, balanced and unbalanced outputs. The Cube is a throwable wireless auto-muting microphone module with a rechargable battery plus wireless charging dock. The cover is removable and is specified in a colour and/or branding of the customers choice. It is finished with Polygiene Viraloff treatment. The Stick is a rechargeable wireless handheld microphone, a charging dock is included. The Stick mic features a clever built-in alarm system that will alert the wearer when the mic is taken out of range from the Hub. The Stick jacket can be fully customized in the colour and/or branding of the customers choice. | 176600
Catchbox Plus Dante - 4 Channel Hub
PLU-1CB-1WC-1CL-1ST-2DC-DAN | The Catchbox Plus PLU-1CB-1WC-1CL-1ST-2DC-DAN is a complete wireless microphone system with a range up to 100M and consisting of The Hub, The Cube and a wireless charger and The Clip with charging dock and The Stick with charging dock. The Hub is four channel DECT wireless receiver with USB, balanced and unbalanced outputs with Networking and DANTE. The Cube is a throwable wireless auto-muting microphone module with a rechargable battery plus wireless charging dock. The cover is removable and is finished with Polygiene Viraloff treatment. The Clip is a rechargeable wireless presenters microphone which can be clipped to clothing or worn on a lanyard, a charging dock is included. The Stick is a rechargeable wireless handheld microphone, a charging dock is included. The Stick mic features a clever built-in alarm system that will alert the wearer when the mic is taken out of range from the Hub. | 188800
PLU-1CB-1WC-1CL-1ST-2DC-DAN-C | Catchbox Plus PLU-1CB-1WC-1CL-1ST-2DC-DAN-C is a complete wireless microphone system with a range up to 100M and consisting of The Hub, The Cube and a wireless charger and The Clip with charging dock and The Stick with charging dock. The Hub is four channel DECT wireless receiver with USB, balanced and unbalanced outputs with Networking and DANTE. The Cube is a throwable wireless auto-muting microphone module with a rechargable battery plus wireless charging dock. The cover is removable and is specified in a colour and/or branding of the customers choice. It is finished with Polygiene Viraloff treatment. The Clip is a rechargeable wireless presenters microphone which can be clipped to clothing or worn on a lanyard, a charging dock is included. The Clip jacket can be fully customized in the colour and/or branding of the customers choice. The Stick is a rechargeable wireless handheld microphone, a charging dock is included. The Stick mic features a clever built-in alarm system that will alert the wearer when the mic is taken out of range from the Hub. The Stick jacket can be fully customized in the colour and/or branding of the customers choice. | 198800
PLU-2CB-2WC-1CL-1DC-DAN | The Catchbox Plus PLU-2CB-2WC-1CL-1DC-DAN is a complete wireless microphone system with a range up to 100M and consisting of The Hub, 2 x The Cube and wireless chargers and The Clip with charging dock. The Hub is four channel DECT wireless receiver with USB, balanced and unbalanced outputs with Networking and DANTE. The Cube is a throwable wireless auto-muting microphone module with a rechargable battery plus wireless charging dock. The cover is removable and is finished with Polygiene Viraloff treatment. The Clip is a rechargeable wireless presenters microphone which can be clipped to clothing or worn on a lanyard, a charging dock is included. | 191050
PLU-2CB-2WC-1CL-1DC-DAN-C | Catchbox Plus PLU-2CB-2WC-1CL-1DC-DAN-C is a complete wireless microphone system with a range up to 100M and consisting of The Hub, 2 x The Cube and wireless chargers and The Clip with charging dock. The Hub is four channel DECT wireless receiver with USB, balanced and unbalanced outputs with Networking and DANTE. The Cube is a throwable wireless auto-muting microphone module with a rechargable battery plus wireless charging dock. The cover is removable and is specified in a colour and/or branding of the customers choice. It is finished with Polygiene Viraloff treatment. The Clip is a rechargeable wireless presenters microphone which can be clipped to clothing or worn on a lanyard, a charging dock is included. The Clip jacket can be fully customized in the colour and/or branding of the customers choice. | 201050
PLU-1CB-1WC-2CL-2DC-DAN | The Catchbox Plus PLU-1CB-1WC-2CL-2DC-DAN is a complete wireless microphone system with a range up to 100M and consisting of The Hub, The Cube and wireless charger and The 2 x The Clip with charging docks. The Hub is four channel DECT wireless receiver with USB, balanced and unbalanced outputs with Networking and DANTE. The Cube is a throwable wireless auto-muting microphone module with a rechargable battery plus wireless charging dock. The cover is removable and is finished with Polygiene Viraloff treatment. The Clip is a rechargeable wireless presenters microphone which can be clipped to clothing or worn on a lanyard, a charging dock is included. | 185500
PLU-1CB-1WC-2CL-2DC-DAN-C | The Catchbox Plus PLU-1CB-1WC-2CL-2DC-DAN-C is a complete wireless microphone system with a range up to 100M and consisting of The Hub, The Cube and wireless charger and The 2 x The Clip with charging docks. The Hub is four channel DECT wireless receiver with USB, balanced and unbalanced outputs with Networking and DANTE. The Cube is a throwable wireless auto-muting microphone module with a rechargable battery plus wireless charging dock. The cover is removable and is specified in a colour and/or branding of the customers choice. It is finished with Polygiene Viraloff treatment. The Clip is a rechargeable wireless presenters microphone which can be clipped to clothing or worn on a lanyard, a charging dock is included. The Clip jacket can be fully customized in the colour and/or branding of the customers choice. | 195500
PLU-1CB-1WC-2ST-2DC-DAN | The Catchbox Plus PLU-1CB-1WC-2ST-2DC-DAN is a complete wireless microphone system with a range up to 100M and consisting of The Hub, The Cube and wireless charger and The 2 x The Stick with charging docks. The Hub is four channel DECT wireless receiver with USB, balanced and unbalanced outputs with Networking and DANTE. The Cube is a throwable wireless auto-muting microphone module with a rechargable battery plus wireless charging dock. The cover is removable and is finished with Polygiene Viraloff treatment. The Stick is a rechargeable wireless handheld microphone, a charging dock is included. The Stick mic features a clever built-in alarm system that will alert the wearer when the mic is taken out of range from the Hub. | 192200
PLU-1CB-1WC-2ST-2DC-DAN-C | The Catchbox Plus PLU-1CB-1WC-2ST-2DC-DAN-C is a complete wireless microphone system with a range up to 100M and consisting of The Hub, The Cube and wireless charger and The 2 x The Stick with charging docks. The Hub is four channel DECT wireless receiver with USB, balanced and unbalanced outputs with Networking and DANTE. The Cube is a throwable wireless auto-muting microphone module with a rechargable battery plus wireless charging dock. The cover is removable and is specified in a colour and/or branding of the customers choice. It is finished with Polygiene Viraloff treatment. The Stick is a rechargeable wireless handheld microphone, a charging dock is included. The Stick mic features a clever built-in alarm system that will alert the wearer when the mic is taken out of range from the Hub. The Stick jacket can be fully customized in the colour and/or branding of the customers choice. | 202200
PLU-2CB-2WC-1ST-1DC-DAN | The Catchbox Plus PLU-2CB-2WC-1ST-1DC-DAN is a complete wireless microphone system with a range up to 100M and consisting of The Hub, 2 x The Cube and wireless chargers and The Clip with charging dock. The Hub is four channel DECT wireless receiver with USB, balanced and unbalanced outputs with Networking and DANTE. The Cube is a throwable wireless auto-muting microphone module with a rechargable battery plus wireless charging dock. The cover is removable and is finished with Polygiene Viraloff treatment. The Stick is a rechargeable wireless handheld microphone, a charging dock is included. The Stick mic features a clever built-in alarm system that will alert the wearer when the mic is taken out of range from the Hub. | 194400
PLU-2CB-2WC-1ST-1DC-DAN-C | Catchbox Plus PLU-2CB-2WC-1ST-1DC-DAN-C is a complete wireless microphone system with a range up to 100M and consisting of The Hub, 2 x The Cube and wireless chargers and The Stick with charging dock. The Hub is four channel DECT wireless receiver with USB, balanced and unbalanced outputs with Networking and DANTE. The Cube is a throwable wireless auto-muting microphone module with a rechargable battery plus wireless charging dock. The cover is removable and is specified in a colour and/or branding of the customers choice. It is finished with Polygiene Viraloff treatment. The Stick is a rechargeable wireless handheld microphone, a charging dock is included. The Stick mic features a clever built-in alarm system that will alert the wearer when the mic is taken out of range from the Hub. The Stick jacket can be fully customized in the colour and/or branding of the customers choice. | 204400
Catchbox Plus Separate system components (Hub not included)
Catchbox Cube | Catchbox Plus Cube incl charging base, Standard | 37200
Catchbox Cube-C | Catchbox Plus Cube incl charging base, Custom | 40500
Catchbox Clip | Catchbox Plus Clip incl single dock charger and dock charger bracket, Standard | 31600
Catchbox Clip-C | Catchbox Plus Clip incl single dock charger and dock charger bracket, Custom | 34950
Catchbox Stick | Catchbox Plus Stick incl single dock charger and dock charger bracket, Standard | 34950
Catchbox Stick-C | Catchbox Plus Stick incl single dock charger and dock charger bracket, Custom | 38300
Catchbox Accessories
Catchbox COV | Standard cover only with Polygiene Viraloff treatment, blue | 4950
Catchbox COV-C | Cover only with Polygiene Viraloff treatmen and with custom colour or logo on all sides | 8300
Catchbox Clip JACKET | Clip Jacket, Standard | 2750
Catchbox Clip JACKET-C | Clip Jacket, Custom | 6050
Catchbox Stick JACKET | Stick Jackets, Standard | 4950
Catchbox Stick JACKET-C | Stick Jackets, Custom | 8300
Catchbox Plus Travelcase | Hardcase with protective foam interior for Catchbox Plus | 16700
Catchbox MOD V2 Travelcase | Hardcase with protective foam interior for Catchbox MOD | 16700

## Cloud
Front Page
| Cloud Price List |  | 2026-09-01
MODEL | DESCRIPTION | RETAIL
Click on model No for more info |  | EXCL VAT
Mixer amplifiers
VMA100 | Single zone mixer amp, 100 Watts into 70/100 volt ONLY. 3 inputs with level control each with stereo RCA line in and balanced mic with phantom power. Mic priority on input 1. Remote port for RL-1 wall panel volume control. | 11000
VMA120 | Single zone mixer amp, 120 Watts into 4 ohms or 70/100 volt, 3 stereo RCA line inputs with level control + front panel 3.5mm TRS aux in. 2 balanced mic inputs with phantom power. Front panel line, mic & master volume + separate mic & line EQ | 16500
VMA240 | Single zone mixer amp, 240 Watts into 4 ohms or 70/100 volt, 3 stereo RCA line inputs with level control + front panel 3.5mm TRS aux in. 2 balanced mic inputs with phantom power. Front panel line, mic & master volume + separate mic & line EQ | 22000
46-80T | Four zone mixer amplifier, 4 x 80W @ 100V, individual source select, line level, mic level & EQ per zone. 2 unbalanced + 4 balanced line in, 2 balanced mic inputs with phantom power, aux & utility out. Facility port on Zone 1 + remote control socket on all zones allows in zone source select & volume control, RS232 control. Internal CXL80-T 100V transformers fitted. Special order only | 57000
Energy Efficient Mixer amplifiers
MA40F | Single zone energy efficient compact mixer amplifier, 40 Watts into 4 Ohms. 2 balanced line inputs with trim adjustment, 1 balanced mic input with EQ and gain, 100V line input. Facility port allows remote input and volume control, music mute control for EVAC. Operates off 12-24V DC negative earth, includes mains power adapter. Special order only | 17600
MA40T | Single zone energy efficient compact mixer amplifier, 40 Watts into 25/70/100 Volts. 2 balanced line inputs with trim adjustment, 1 balanced mic input with EQ and gain, 100V line input. Facility port allows remote input and volume control, music mute control for EVAC. Operates off 24V DC negative earth, includes mains power adapter. Special order only | 19800
MA80FT | Single zone energy efficient compact mixer amplifier, 80 Watts into 4 ohms or 25/70/100 Volts. 2 balanced line inputs with trim adjustment, 1 balanced mic input with EQ and gain, 100V line input. Facility port allows remote input and volume control, music mute control for EVAC, aux out. Special order only | 26400
MPA120MK2 | Single zone energy efficient mixer amplifier, 120 Watts into 4 Ohms or 70/100 volt, 6 stereo unbalanced line inputs with trim adjustment, 2 balanced mic inputs with phantom power, priority & selectable chime. Separate mic & line EQ on rear, balanced Aux out. 70/100V voltage input. Facility port + remote control socket allow remote inputs + source select & volume control. | 25800
MPA240MK2 | Single zone energy efficient mixer amplifier, 240 Watts into 4 Ohms or 70/100 volt, 6 stereo unbalanced line inputs with trim adjustment, 2 balanced mic inputs with phantom power, priority & selectable chime. Separate mic & line EQ on rear, balanced Aux out. 70/100V voltage input. Facility port + remote control socket allow remote inputs + source select & volume control. | 31350
24-120 | Two zone power sharing energy efficient mixer amplifier, 2 x 120W into low impedance or 70/100V, individual source select, line level, mic level & EQ per zone. 2 unbalanced + 2 balanced line in, 1 balanced mic input with phantom power, priority & selectable chime. Aux & utility out. Facility port on Zone 1 + remote socket on both zones allows in zone source select & volume control, RS232 control. | 41800
24-240 | Two zone energy efficient mixer amplifier, 2 x 240W into low impedance or 70/100V, individual source select, line level, mic level & EQ per zone. 2 unbalanced + 2 balanced line in, 1 balanced mic input with phantom power, priority & selectable chime. Aux & utility out. Facility port on Zone 1 + remote socket on both zones allows in zone source select & volume control, RS232 control. | 48400
46-120Mk2 | Four zone energy efficient mixer amplifier, 4 x 120W @ 100V/4 or 8 Ohm, individual source select, line level, mic level & EQ per zone. 6 unbalanced line inputs, 2 balanced mic inputs, aux & utility out, digital paging interface. Facility port on Zones 1&2 + remote control socket on all zones allows in zone source select & volume control. | 78000
46-240 | Four zone energy efficient mixer amplifier, 4 x 240W @ 100V/4 or 8 Ohm, individual source select, line level, mic level & EQ per zone. 6 unbalanced line inputs, 2 balanced mic inputs, aux & utility out, digital paging interface. Facility port on Zones 1&2 + remote control socket on all zones allows in zone source select & volume control. | 93000
Media Player Mixer
MX141M | Cloud media player plus mixer, onboard FM tuner, USB player & Bluetooth with optional IR remote control. Front panel balanced mic input + minjack aux input. 3 stereo line inputs + emergency line input. Stereo outputs on RCA or balanced 6.5 mm TRS or Phoenix. Master volume & EQ. 1 U rack mount | 12000
RM-MX141M | Remote control for MX141M media player | 640
Mixers
MX155 | Single zone mixer, 5 mic/line inputs + 1 dedicated mic input all with front panel EQ & gain control. Aux + emergency line inputs, balanced out, unbalanced record out & pre fade headphone jack out with level control. Master volume control & output level meter. 1U rack mount. | 9350
MX190 | Single zone mixer, 6 mic/line inputs + 3 stereo line inputs + 1 dedicated mic input all with front panel EQ & gain control. Aux + emergency line inputs, balanced out, unbalanced record out & pre fade headphone jack out with level control. Master volume control & output level meter. 1U rack mount. | 12500
CX163 | Multi zone mixer, 6 Stereo line inputs with individual gain controls, 1 mic input with EQ, gain & paging access to all 3 zones, 2 stereo/mono output zones with source select + 1 utility zone with fixed source. Remote control sockets allow in zone volume control of main zones only. 1U rack mount. | 19250
CX261 | Single stereo zone mixer, 6 unbalanced stereo line inputs, line 1 can be switched to front mini jack input, 2 balanced mic inputs, 1 stereo output zone. Music on Hold output. Remote control sockets allow in zone source select & volume control. 1U rack mount. | 19250
CX263 | Multi zone mixer, 6 Stereo line inputs with individual gain controls, 2 mic inputs with gain control & front panel EQ. 1 stereo and 2 mono output zones with individual 2 band EQ and front panel mixing. Remote control sockets on each zone allow in zone source select & volume control. Optional CDI-S200 RS232 interface. 1U rack mount. | 25000
CDI-S200 | Serial (RS232) interface module for CX263 zone mixer. Special order only. | 3850
Z4MK4 | 4 zone mixer, 2 unbalanced + 4 balanced line inputs with rear panel trim, 2 mic inputs + paging mic input all with rear panel EQ & trim, Individual rear panel zone EQ & balanced output, facility port & remote control sockets on all zones allow remote inputs and in zone source select & volume control. Cloud digital paging mic port with priority & zone selection. Front panel individual mic level control, source select & source level for each zone. Mic priority & fire mute function. 3U rack mount. | 33800
Z8MK4 | 8 zone mixer, 2 unbalanced + 4 balanced line inputs with rear panel trim, 2 mic inputs + paging mic input all with rear panel EQ & trim, Individual rear panel zone EQ & balanced output, facility port & remote control sockets on all zones allow remote inputs and in zone source select & volume control. Cloud digital paging mic port with priority & zone selection. Front panel individual mic level control, source select & source level for each zone. Mic priority & fire mute function. 3U rack mount. | 47300
Digitally Controlled Zone Mixers
DCM1 | Analog signal path 8 zone mixer with digital control. 8 Stereo line inputs on RCA, line 8 also balanced, 4 ports for ME-1 remote mic input plates + paging mic input + Cloud PM digital mic port , 4 ports for LE-1/BE-1 remote line input and BT-1 Bluetooth plates, 8 balanced zone outputs (2 stereo + 6 mono), 4 definable zone groups, 4 CDR1 ports, RS232 Interface. Special order only. | 53350
DCM1e | Analog signal path 8 zone mixer with digital control and ethernet port with web based GUI. 8 Stereo line inputs on RCA, line 8 also balanced, 4 ports for ME-1 remote mic input plates + paging mic input + Cloud PM digital mic port , 4 ports for LE-1/BE-1 remote line input and BT-1 Bluetooth plates, 8 balanced zone outputs (2 stereo + 6 mono), 4 definable zone groups, 4 CDR1 ports, RS232 Interface. Special order only. | 67000
CDR-1B | Surface mount remote control module for music source , level and grouping for DCM1/1e. Black. Special order only. | 6600
CDR-1W | Surface mount remote control module for music source , level and grouping for DCM1/1e. White. Special order only. | 6600
CDR-1FB | Flush mount remote control module for DCM1/1e. Music source , level and grouping. Black. Special order only. | 6600
CDR-1FW | Flush mount remote control module for DCM1/1e. Music source , level and grouping. White. Special order only. | 6600
CDR-1FS | Flush mount remote control module for DCM1/1e. Music source , level and grouping. Silver. Special order only. | 6600
ME-1B | Active input plate for DCM1/1e. Dual mic input, mic level control and 2 band EQ, black. Special order only. | 6000
ME-1W | Active input plate for DCM1/1e. Dual mic input, mic level control and 2 band EQ, white. Special order only. | 6000
LE-1B | Active input plate for DCM1/1e. 1 stereo line input (phono and 3.5mm jack socket), input trim. Black. Special order only. | 6000
LE-1W | Active input plate for DCM1w. 1 stereo line input (phono and 3.5mm jack socket), input trim. Black. Special order only. | 6000
BE-1B | Dual balanced XLR active line input plate for DCM1/1e. Black. Special order only. | 5200
BE-1W | Dual balanced XLR active line input plate for DCM1/1e. White. Special order only. | 5200
Power Amplifiers
VA2120 | 2 x 120W @ 4 Ohms or 70/100V class AB power amplifier. 2 balanced line inputs with level controls. Selectable 65Hz HPF and limiter per channel. Signal, clip and protect indicators per channel. 2U rack mount. | 21500
VA4120 | 4 x 120W @ 4 Ohms or 70/100V class AB power amplifier. 2 balanced line inputs with level controls. Selectable 65Hz HPF and limiter per channel. Signal, clip and protect indicators per channel. 2U rack mount. | 41800
Energy Efficient Power Amplifiers
CA2250 | Power sharing 2 x 250W low impedance or 70/100V energy efficient power amplifier. Balanced line inputs with level control, stereo or parallel mono input switching, high pass filter. Switchable auto power down standby mode. Optional Dante input card, 2U rack mount. | 41800
CA2500 | Power sharing 2 x 500W low impedance or 70/100V energy efficient power amplifier. Balanced line inputs with level control, stereo or parallel mono input switching, high pass filter. Switchable auto power down standby mode. Optional Dante input card, 2U rack mount. | 56400
CA4250 | Power sharing 4 x 250W low impedance or 70/100V energy efficient power amplifier. Balanced line inputs with level control, stereo or parallel mono input switching, high pass filter. Switchable auto power down standby mode. Optional Dante input card, 2U rack mount. Special order only. | 71500
CA6160 | Power sharing 6 x 160W low impedance or 70/100V energy efficient power amplifier. Balanced line inputs with level control, stereo or parallel mono input switching, high pass filter. Switchable auto power down standby mode. optional Dante input card, 2U rack mount. Special order only. | 82800
CA8125 | Power sharing 8 x 125W low impedance or 70/100V energy efficient power amplifier. Balanced line inputs with level control, stereo or parallel mono input switching, high pass filter. Switchable auto power down standby mode. Optional Dante input card, 2U rack mount. Special order only. | 94600
Power Amplifiers with Onboard DSP
CV2500 | 2 x 500W power sharing 70/100V line energy efficient power amplifier with onboard DSP. Each channel with balanced inputs, Aux outputs, rear panel level controls, Phoenix remote control sockets, HPF on/off and input select. Ethernet port allows setup of various additional parameters. Ethernet & RS232 control, GPIO port & remote power down port. Optional Dante input card, 2U rack mount. | 52800
CVA2500 | 2 x 500W low impedance or power sharing 70/100V line energy efficient power amplifier with onboard DSP. Each channel with balanced inputs, Aux outputs, rear panel level controls, Phoenix remote control sockets, HPF on/off and input select. Ethernet port allows setup of various additional parameters. Ethernet & RS232 control, GPIO port & remote power down port. Optional Dante input card, 2U rack mount. Special order only. | 78000
CVA4250 | 4 x 250W low impedance or power sharing 70/100V line energy efficient power amplifier with onboard DSP. Each channel with balanced inputs, Aux outputs, rear panel level controls, Phoenix remote control sockets, HPF on/off and input select. Ethernet port allows setup of various additional parameters. Ethernet & RS232 control, GPIO port & remote power down port. Optional Dante input card, 2U rack mount. | 92150
CVA8125 | 8 x 125W low impedance or power sharing 70/100V line energy efficient power amplifier with onboard DSP. Each channel with balanced inputs, Aux outputs, rear panel level controls, Phoenix remote control sockets, HPF on/off and input select. Ethernet port allows setup of various additional parameters. Ethernet & RS232 control, GPIO port & remote power down port. Optional Dante input card, 2U rack mount. Special order only. | 113000
Dante Devices
CDI-CA2 | 2 channel Dante input card for CA2250 and CA2500. Special order only. | 15400
CDI-CA4 | 4 channel Dante input card for CA4250. Special order only. | 18150
CDI-CA8 | 8 channel Dante input card for CA6150 & CA8125. Special order only. | 29000
CDI-CV2 | 2 channel Dante input card for CVA2500. Special order only. | 16500
CDI-CV4 | 4 channel Dante input card for CVA4250. Special order only. | 18500
CDI-CV8 | 8 channel Dante input card for CVA8125. Special order only. | 28600
DLM-1B | Remote Mic/line input panel for Dante systems. Balanced Mic input, stereo RCA and minijack inputs all with level control. Active Mic/line mixing. POE powered. Black. Special order only. | 18700
DLM-1W | Remote Mic/line input panel for Dante systems. Balanced Mic input, stereo RCA and minijack inputs all with level control. Active Mic/line mixing. POE powered. White. Special order only. | 18700
Facility Port Accessories
FPA-1 | Facility Port Adaptor. Allows the use of Cloud DM1/LM2/BT1/LE1/BE1/ME1 units on the line input of any mixer not fitted with a Cloud facility port | 3580
BT-1FB | Remote Bluetooth input module provides summed L+R audio over CAT cable, for all amplifier and mixer models with facility ports. Black. Special import only. | 9350
BT-1FW | Remote Bluetooth input module provides summed L+R audio over CAT cable, for all amplifier and mixer models with facility ports. White. | 9350
M-1B | Remote active mic. input module with priority switch and level control over CAT cable, for all amplifier and mixer models with facility ports. Black. Special order only. | 3850
M-1W | Remote active mic. input module with priority switch and level control over CAT cable, for all amplifier and mixer models with facility ports. White. | 3850
L-1B | Remote active line input module with 2 x RCA and 1 x 3.5mm stereo jack and level control over CAT cable, for all models with facility ports. Black. Special order only. | 3150
L-1W | Remote active line input module with 2 x RCA and 1 x 3.5mm stereo jack and level control over CAT cable, for all models with facility ports. White. | 3150
LM-2B | Remote active module with 2 x RCA + 1 x 3.5mm line inputs with level control + XLR mic. input with level control & priority switch over CAT cable. Seperate mixer source selection & main volume control, for all amplifier and mixer models with facility ports. Black. Special order only. | 6850
LM-2W | Remote active module with 2 x RCA + 1 x 3.5mm line inputs with level control + XLR mic. input with level control & priority switch over CAT cable. Seperate mixer source selection & main volume control, for all amplifier and mixer models with facility ports. White. | 6850
Remote Control Plates
RL-1B | Remote level control plate using shielded cable for all amplifier and mixer models with a remote control socket. Black, 85 x 85mm. Special order only. | 1050
RL-1W | Remote level control plate using shielded cable for all amplifier and mixer models with a remote control socket. White, 85 x 85mm. | 1050
RL-1AW | Remote level control plate using shielded cable for all amplifier and mixer models with a remote control socket. White, 146 x 70mm. | 1050
RL-1x8B | 8 x RL-1 Remote Level Control Plate using shielded cable for all amplifier and mixer models with a remote control socket. MUTE ON/OFF switch. Black, 146 x 86mm. Special order only. | 5780
RL-1x8W | 8 x RL-1 Remote Level Control Plate using shielded cable for all amplifier and mixer models with a remote control socket. MUTE ON/OFF switch. White, 146 x 86mm. Special order only. | 5780
RSL-4B | Remote music source and level control plate using shielded cable for MA60 & 24-120/240. Black, 85 x 85mm. Special order only. | 1950
RSL-4W | Remote music source and level control plate using shielded cable for MA60 & 24-120/240. White, 85 x 85mm. | 1950
RSL-4AW | Remote music source and level control plate using shielded cable for MA60 & 24-120/240. White, 146 x 70mm. | 1950
RSL-6B | Remote music source and level control plate using shielded cable for all mixer & mixer amplifier models with a remote control socket & 6 line inputs. Black, 85 x 85mm. Special order only. | 1950
RSL-6W | Remote music source and level control plate using shielded cable for all mixer & mixer amplifier models with a remote control socket & 6 line inputs. White, 85 x 85mm. | 1950
RSL-6AW | Remote music source and level control plate using shielded cable for all mixer & mixer amplifier models with a remote control socket & 6 line inputs. White, 146 x 70mm. | 1950
RSL-6x4B | 4 x RSL-6 Remote Music Source & Level Controls using shielded cable for all mixer & mixer amplifier models with a remote control socket & 6 line inputs. Black, 146 x 86mm. Special order only. | 6600
RSL-6x4W | 4 x RSL-6 Remote Music Source & Level Controls using shielded cable for all mixer & mixer amplifier models with a remote control socket & 6 line inputs. White, 146 x 86mm. Special order only. | 6600
XLR Plates
XLR-F1B | XLR wall plate with female 3 pin XLR latching connector, black | 1900
XLR-F1W | XLR wall plate with female 3 pin XLR latching connector, white | 1900
XLR-M1B | XLR wall plate with male 3 pin XLR connector, black | 1900
XLR-M1W | XLR wall plate with male 3 pin XLR connector, white | 1900
PAGING MICROPHONES
PM1 | Single zone 'Push to Talk' paging mic, 300mm gooseneck, dynamic mic, heavy moulded base | 4700
PM4 | Four zone paging mic, Cloud digital interface or analog contact closure. | 14300
PM4-SA | Four zone paging mic with SD spot announcer, Cloud digital interface or analog contact closure. | 18700
PM8 | Eight zone paging mic, Cloud digital interface or analog contact closure. Special order only. | 16500
PM8-SA | Eight zone paging mic with SD spot announcer, Cloud digital interface or analog contact closure. Special order only. | 21500
PM12 | Twelve zone paging mic, Cloud digital interface or analog contact closure. Special order only. | 17000
PM16 | Sixteen zone paging mic, Cloud digital interface or analog contact closure. Special order only. | 18700
100V Transformers
CXL-40T | 40 Watt 100V/70V Toroidal line transformer for 46/50, 36/50, CX-A450 & CX-A850 (external) | 2380
CXL-50T | 50 Watt 100V/70V Toroidal line transformer for MA60(Media) (internal) | 2750
CXL-46T | 120W 100V or 70V transformer module for internal use in 46/120 | 3200
CXL-400T | 400 Watt 100V/70V Toroidal line transformer for VTX4400 or any 400w Amplifier | 7480
CXL-1600 | Rack housing to accommodate up to 4 x CXL200T/400T or 8 x CXL40T/CXL100T | 6600
Pendant Loudspeakers
CVS-P42TB | 4.5 inch 2 way coaxial pendant loudspeaker c/w mounting hardware. 20, 10, 5 & 2.5W transformer taps, 90Hz-20KHz, 96dB max. Black | 5500
CVS-P42TW | 4.5 inch 2 way coaxial pendant loudspeaker c/w mounting hardware. 20, 10, 5 & 2.5W transformer taps, 90Hz-20KHz, 96dB max. White | 5500
CVS-P62TB | 6.5 inch 2 way coaxial pendant loudspeaker c/w mounting hardware. 20, 10, 5 & 2.5W transformer taps, 75Hz-20KHz, 99dB max. Black | 6800
CVS-P62TW | 6.5 inch 2 way coaxial pendant loudspeaker c/w mounting hardware. 20, 10, 5 & 2.5W transformer taps, 75Hz-20KHz, 99dB max. White | 6800

## Grandview Commercial
| Grandview Commercial Price List |  | 2026-09-01
MODEL | DESCRIPTION | RETAIL
EXCL VAT
Front Page | PROJECTION SCREENS - 7 YEAR WARRANTY
Tripod Portable Series | The Tripod Screen is a simple to use multi-format screen. It packs down to fit into most vehicles and is easy to set up at your destination. The multi format aspect ratio adds to the flexibility because it can be used for business presentations, home theatre and even for overhead transparencies
PT-H100-CHARMING | 100" 4:3 Tripod Portable Series, 2010 x 1520mm viewing area. | 4350
X-Press Portable Series | Grandview’s X-Press a are patented self-standing screens that can be set up in 3 seconds. Its unique design allows it to be positioned at any height. The expansion and retraction processes are smooth and stable, requiring minimal effort or strength.
4:3 Ratio
STAND80 XPRESS | 80" 4:3 X-Press Portable self-standing screen, 1625 x 1220mm viewing area. | 6950
STAND100 XPRESS | 100" 4:3 X-Press Portable self-standing screen, 2030x 1524mm viewing area. | 8850
16:9 Ratio
STAND70 XPRESS HD | 70" 16:9 X-Press Portable self-standing screen, 1550 x 871mm viewing area. | 6950
STAND80 XPRESS HD | 80" 16:9 X-Press Portable self-standing screen, 1770 x 995mm viewing area. | 7900
STAND92 XPRESS HD | 92" 16:9 X-Press Portable self-standing screen, 2036 x 1145mm viewing area. | 8900
STAND100 XPRESS HD | 100" 16:9 X-Press Portable self-standing screen, 2214 x 1245mm viewing area. | 9350
CNV Series Manual | Simple, square shaped metal casing with Universal bracket for wall or ceiling mount. Built-in speed control mechanism to slow screen retraction. Grandview matte white fabric including a sheet of woven fibreglass. Optional pull down stick available.
4:3 Ratio
WM-P100CNV | 100" 4:3 Ratio CNV series manual pull down screen with speed control. WP5 3 layer white screen material with fibreglass backing, 2,030 x 1,520mm viewing area. Fixed brackets for wall or ceiling mount. Optional Powerlite PO-SCBXA25 screen box and Kit 3 box kit available | 4800
WM-P120CNV | 120" 4:3 Ratio CNV series manual pull down screen with speed control. WP5 3 layer white screen material with fibreglass backing, 2438 x 1829mm viewing area. Fixed brackets for wall or ceiling mount. Optional Powerlite PO-SCBXA25 screen box and Kit 3 box kit available | 6900
16:9 Ratio
WM-P92CNV-HDSCM | 92" 16:9 Ratio CNV series manual pull down screen with speed control. WP5 3 layer white screen material with fibreglass backing, 160 degree viewing angle, 1.0 luminance gain, 2,030 x 1,145mm viewing area. Fixed brackets for wall or ceiling mount. Optional Powerlite PO-SCBXA25 screen box and Kit 3 box kit available. | 4700
WM-P100CNV-HDSCM | 100" 16:9 Ratio CNV series manual pull down screen with speed control. WP5 3 layer white screen material with fibreglass backing. 160 degree viewing angle, 1.8 luminance gain, 2,214 x 1,245mm viewing area. Fixed brackets for wall or ceiling mount. Optional Powerlite PO-SCBXA25 screen box and Kit 2 box kit available. | 4 900,00
WM-P106CNV-HDSCM | 106" 16:9 Ratio CNV series manual pull down screen with speed control. WP5 3 layer white screen material with fibreglass backing, 160 degree viewing angle, 1.8 luminance gain, 2,340 x 1,320mm viewing area. Fixed brackets for wall or ceiling mount. Optional Powerlite PO-SCBXA27 screen box and Kit 3 box kit available. | 6 000,00
WM-P120CNV-HDSCM | 120" 16:9 Ratio CNV series manual pull down screen with speed control. WP5 3 layer white screen material with fibreglass backing, 160 degree viewing angle, 1.0 luminance gain, 2,656 x 1,494mm viewing area. Fixed brackets for wall or ceiling mount. Optional Powerlite PO-SCBXB31 screen box and Kit 4 box kit available. | 6 900,00
16:10 Ratio
WM-P94CNV-UHDSCM | 94" 16:10 Ratio CNV series manual pull down screen with speed control. WP5 3 layer white screen material with fibreglass backing, 160 degree viewing angle, 1.0 luminance gain 2,030 x 1,270mm viewing area. Fixed brackets for wall or ceiling mount. Optional Powerlite PO-SCBXA25 screen box and Kit 3 box kit available. | 4800
WM-P100CNV-UHDSCM | 100" 16:10 Ratio CNV series manual pull down screen with speed control. WP5 3 layer white screen material with fibreglass backing, 160 degree viewing angle, 1.0 luminance gain, 2,154 x 1,346mm viewing area. Fixed brackets for wall or ceiling mount. Optional Powerlite PO-SCBXA25 screen box and Kit 3 box kit available. | 4 900,00
WM-P109CNV-UHDSCM | 109" 16:10 Ratio CNV series manual pull down screen with speed control. WP5 3 layer white screen material with fibreglass backing, 160 degree viewing angle, 1.0 luminance gain, 2,348 x 1,467mm viewing area. Fixed brackets for wall or ceiling mount. Optional Powerlite PO-SCBXA27 screen box and Kit 3 box kit available. | 6 200,00
WM-P120CNV-UHDSCM | 120" 16:10 Ratio CNV series manual pull down white screen with speed control, 2,585 x 1,615mm viewing area. WP5 3 layer white screen material with fibreglass backing, 160 degree viewing angle, 1.0 luminance gain, Fixed brackets for wall or ceiling mount. Optional Powerlite PO-SCBXB31 screen box and Kit 4 box kit available | 7 200,00
Cyber Series Manual | Slim, elegant aluminium casing with Universal sliding bracket for wall or ceiling mount. Built-in speed control mechanism to slow screen retraction. Grandview matte white fabric with 4 layers including a sheet of woven fibreglass. Optional pull down stick available.
16:10 Ratio
WM-P109 CYBER-UHDSCM | 109" 16:10 Ratio Cyber series manual pull down screen with speed control, WM5 4 layer white screen material with fibreglass backing, 160 degree viewing angle, 1.0 luminance gain, 2,348 x 1,467mm viewing area. Optional Powerlite PO-SCBXB31 screen box and Kit 2 box kit available. OPI. | 7150
WM-P123 CYBER-UHDSCM | 123" 16:10 Ratio Cyber series manual pull down screen with speed control, WM5 4 layer white screen material with fibreglass backing, 160 degree viewing angle, 1.0 luminance gain, 2,649 x 1,656mm viewing area. Optional Powerlite PO-SCBXB31 screen box and Kit 2 box kit available. OPI. | 8350
Accessories
PDSTICK | Pull down stick | 170
CNV Series Motorised | Motorised Screen with IR Remote Control. Epoxy coated steel casing with wall/ceiling mount brackets. External IR Control system with 12V trigger. Grandview WM5 matte white fabric with 4 layers including a sheet of woven fibreglass.
4:3 Ratio
WM-M100CNV | 100" 4:3 Ratio CNV series motorised screen with IR control & 12V trigger. WP5 3 layer white screen material with fibreglass backing, 160 degree viewing angle, 1.0 luminance gain, 2,030 x 1,520mm viewing area. Optional Powerlite PO-SCBXA25 screen box and Kit 3 box kit available. | 7500
16:9 Ratio
WM-M92CNV-HD | 92" 16:9 Ratio CNV series motorised screen with IR control & 12V trigger. WP5 3 layer white screen material with fibreglass backing, 160 degree viewing angle, 1.0 luminance gain, 2,030 x 1,145mm viewing area. Optional Powerlite PO-SCBXA25 screen box and Kit 3 box kit available. | 9500
WM-M100CNV-HD | 100" 16:9 Ratio CNV series motorised screen with IR control & 12V trigger. WP5 3 layer white screen material with fibreglass backing, 160 degree viewing angle, 1.0 luminance gain, 2,214 x 1,245mm viewing area. Optional Powerlite PO-SCBXA27 screen box and Kit 3 box kit available. | 9900
WM-M106CNV-HD | 106" 16:9 Ratio CNV series motorised screen with IR control & 12V trigger. WP5 3 layer white screen material with fibreglass backing, 160 degree viewing angle, 1.0 luminance gain, 2,338 x 1,320mm viewing area. Optional Powerlite PO-SCBXA27 screen box and Kit 3 box kit available. | 10100
WM-M120CNV-HD | 120" 16:9 Ratio CNV series motorised screen with IR control & 12V trigger. WP5 3 layer white screen material with fibreglass backing, 160 degree viewing angle, 1.0 luminance gain, 2,656 x 1,494mm viewing area. Optional Powerlite PO-SCBXB31 screen box and Kit 4 box kit available. | 10900
WM-M133CNV-HD | 133" 16:9 Ratio CNV series motorised screen with IR control & 12V trigger. WM5 4 layer white screen material with fibreglass backing, 160 degree viewing angle, 1.0 luminance gain, 2,945 x 1,655mm viewing area. Optional Powerlite PO-SCBXB38 screen box and Kit 4 box kit available. | 19150
WM-M150CNV-HD | 150" 16:9 Ratio CNV series motorised screen with IR control & 12V trigger. WM5 4 layer white screen material with fibreglass backing, 160 degree viewing angle, 1.0 luminance gain, 3,320 x 1,867mm viewing area. Optional Powerlite PO-SCBXB38 screen box and Kit 4 box kit available. | 23000
16:10 Ratio
WM-M94CNV-UHD | 94" 16:10 Ratio CNV series motorised screen with IR control & 12V trigger. WP5 3 layer white screen material with fibreglass backing, 160 degree viewing angle, 1.0 luminance gain, 2,030 x 1,270mm viewing area. Optional Powerlite PO-SCBXA25 screen box and Kit 3 box kit available. | 9700
WM-M100CNV-UHD | 100" 16:10 Ratio CNV series montorised screen with IR control & 12v trigger. WP5 3 layer white screen material with fibreglass backing, 160 degree viewing angle, 1.0 luminance gain, 2,154mm x 1,346mm viewing area. Optional Powerlite PO-SCBXA25 screen box and Kit 3 box kit available. | 9900
WM-M109CNV-UHD | 109" 16:10 Ratio CNV series motorised screen with IR control & 12V trigger. WP5 3 layer white screen material with fibreglass backing, 160 degree viewing angle, 1.0 luminance gain, 2,348 x 1,467mm viewing area. Optional Powerlite PO-SCBXA27 screen box and Kit 3 box kit available. | 10100
WM-M123CNV-UHD | 123" 16:10 Ratio CNV series motorised screen with IR control & 12V trigger. WP5 3 layer white screen material with fibreglass backing, 160 degree viewing angle, 1.0 luminance gain, 2,656 x 1,660mm viewing area. Optional Powerlite PO-SCBXB31 screen box and Kit 4 box kit available. | 12000
WM-M137CNV-UHD | 137" 16:10 Ratio CNV series motorised screen with IR control & 12V trigger. WM5 4 layer white screen material with fibreglass backing, 160 degree viewing angle, 1.0 luminance gain, 2,951 x 1,844mm viewing area. Optional Powerlite PO-SCBXB38 screen box and Kit 4 box kit available. | 19150
WM-M150CNV-UHD | 150" 16:10 Ratio CNV series motorised screen with IR control & 12V trigger. WM5 4 layer white screen material with fibreglass backing, 160 degree viewing angle, 1.0 luminance gain, 3,231 x 2,019mm viewing area. Optional Powerlite PO-SCBXB38 screen box and Kit 4 box kit available. | 23000
Cyber Series Motorised | Slim, elegant aluminium casing with Universal sliding bracket for wall or ceiling mount. Integrated RF + IR control system. RS485 + Dry Contact Control / 3-12 Voltage Trigger Control / Central Control. Grandview WM5 matte white fabric with 4 layers including a sheet of woven fibreglass
4:3 Ratio
WM-M100 CYBER | 100" 4:3 Ratio Cyber series motorised screen with IR & RF control & 12V trigger. WM5 4 layer white screen material with fibreglass backing, 160 degree viewing angle, 1.0 luminance gain, 2,030 x 1,524mm viewing area. Optional Powerlite PO-SCBXA25 screen box and Kit 2 box kit available. OPI. | 12850
16:9 Ratio
WM-M92 CYBER-HD | 92" 16:9 Ratio Cyber series motorised screen with IR & RF control & 12V trigger. WM5 4 layer white screen material with fibreglass backing, 160 degree viewing angle, 1.0 luminance gain, 2,030 x 1,145mm viewing area. Optional Powerlite PO-SCBXA25 screen box and Kit 2 box kit available. | 13200
WM-M100 CYBER-HD | 100" 16:9 Ratio Cyber series motorised screen with IR & RF control & 12V trigger. WM5 4 layer white screen material with fibreglass backing, 160 degree viewing angle, 1.0 luminance gain, 2,214 x 1,245mm viewing area. Optional Powerlite PO-SCBXA25 screen box and Kit 2 box kit available. | 14900
WM-M106 CYBER-HD | 106" 16:9 Ratio Cyber series motorised screen with IR & RF control & 12V trigger. WM5 4 layer white screen material with fibreglass backing, 160 degree viewing angle, 1.0 luminance gain, 2,340 x 1,320mm viewing area. Optional Powerlite PO-SCBXA27 screen box and Kit 2 box kit available. | 17900
WM-M120 CYBER-HD | 120" 16:9 Ratio Cyber series motorised screen with IR & RF control & 12V trigger. WM5 4 layer white screen material with fibreglass backing, 160 degree viewing angle, 1.0 luminance gain, 2,656 x 1,494mm viewing area. Optional Powerlite PO-SCBXB31 screen box and Kit 2 box kit available. | 23200
WM-M133 CYBER-HD | 133" 16:9 Ratio Cyber series motorised screen with IR & RF control & 12V trigger. WM5 4 layer white screen material with fibreglass backing, 160 degree viewing angle, 1.0 luminance gain, 2,945 x 1,656mm viewing area. Optional Powerlite PO-SCBXB38 screen box and Kit 1 box kit available. | 28100
WM-M150 CYBER-HD | 150" 16:9 Ratio Cyber series motorised screen with IR & RF control & 12V trigger. WM5 4 layer white screen material with fibreglass backing, 160 degree viewing angle, 1.0 luminance gain, 3,320 x 1,867mm viewing area. Optional Powerlite PO-SCBXB38 screen box and Kit 1 box kit available. | 32400
WM-M180 CYBER-HD | 180" 16:9 Ratio Cyber series motorised screen with IR & RF control & 12V trigger. WM5 4 layer white screen material with fibreglass backing, 160 degree viewing angle, 1.0 luminance gain, 3,985 x 2,241mm viewing area. Optional Powerlite PO-SCBXB45 screen box and Kit 1 box kit available. | 38900
WM-M200 CYBER-HD | 200" 16:9 Ratio Cyber series motorised screen with IR & RF control & 12V trigger. WM5 4 layer white screen material with fibreglass backing, 160 degree viewing angle, 1.0 luminance gain, 4,428 x 2,491mm viewing area. Optional Powerlite Custom order screen box and Kit 1 box kit available. | 45350
16:10 Ratio
WM-M94 CYBER UHD | 94" 16:10 Ratio Cyber series motorised screen with IR & RF control & 12V trigger. WM5 4 layer white screen material with fibreglass backing, 160 degree viewing angle, 1.0 luminance gain, 2030 x 1270mm viewing area. Optional Powerlite PO-SCBXA25 screen box and Kit 2 box kit available. | 13800
WM-M100 CYBER-UHD | 100" 16:10 Ratio Cyber series motorised screen with IR & RF control & 12V trigger. WM5 4 layer white screen material with fibreglass backing, 160 degree viewing angle, 1.0 luminance gain, 2,154 x 1,346mm viewing area. Optional Powerlite PO-SCBXA25 screen box and Kit 2 box kit available. | 14900
WM-M109 CYBER UHD | 109" 16:10 Ratio Cyber series motorised screen with IR & RF control & 12V trigger. WM5 4 layer white screen material with fibreglass backing, 160 degree viewing angle, 1.0 luminance gain, 2,348 x 1,467mm viewing area. Optional Powerlite PO-SCBXA27 screen box and Kit 2 box kit available. | 18150
WM-M123 CYBER UHD | 123" 16:10 Ratio Cyber series motorised screen with IR & RF control & 12V trigger. WM5 4 layer white screen material with fibreglass backing, 160 degree viewing angle, 1.0 luminance gain, 2,649 x 1,656mm viewing area. Optional Powerlite PO-SCBXB31 screen box and Kit 1 box kit available. | 26550
WM-M137 CYBER UHD | 137" 16:10 Ratio Cyber series motorised screen with IR & RF control & 12V trigger. WM5 4 layer white screen material with fibreglass backing, 160 degree viewing angle, 1.0 luminance gain, 2,951 x 1,844mm viewing area. Optional Powerlite PO-SCBXB38 screen box and Kit 1 box kit available. | 28700
WM-M150 CYBER UHD | 150" 16:10 Ratio Cyber series motorised screen with IR & RF control & 12V trigger. WM5 4 layer white screen material with fibreglass backing, 160 degree viewing angle, 1.0 luminance gain, 3,321x 2,019mm viewing area. Optional Powerlite PO-SCBXB38 screen box and Kit 1 box kit available | 30550
WM-M180 CYBER UHD | 180" 16:10 Ratio Cyber series motorised screen with IR & RF control & 12V trigger. WM5 4 layer white screen material with fibreglass backing, 160 degree viewing angle, 1.0 luminance gain, 3,877x 2,423mm. Optional Powerlite custom order screen box and Kit 1 box kit available. | 39390
WM-M200 CYBER UHD | 200" 16:10 Ratio Cyber series motorised screen with IR & RF control & 12V trigger. WM5 4 layer white screen material with fibreglass backing, 160 degree viewing angle, 1.0 luminance gain, 4,308x 2,692mm viewing area. Optional Powerlite custom order screen box and Kit 1 box kit available. | 46450
Hidetech Series Recess Screens | New generation motorized screens for in ceiling mount applications. Slim, elegant aluminium casing with integral ceiling box and finish surround. Ultra quiet smooth operation motor. Integrated RF Control system with 12V trigger. Grandview matte white fabric with 4 layers including a sheet of woven fibreglass.
WM-M120 HIDETECH-HD | 120" 16:9 Ratio Hidetech Recess Ceiling motorised screen with IR + RF remote. WM5 4 layer white screen material with fibreglass backing, 160 degree viewing angle, 1.0 luminance gain, 2656 x 1494mm viewing area. Aluminium screen box ,recessed design with integrated ceiling decoration. DC 12V trigger, RS-232c port, RF remote. Weight – 19.5Kg | 25900
WM-M133 HIDETECH-HD | 133" 16:9 Ratio Hidetech Recess Ceiling motorised screen with IR + RF remote. WM5 4 layer white screen material with fibreglass backing, 160 degree viewing angle, 1.0 luminance gain, 2944 x 1656mm viewing area. Aluminium screen box, recessed design with integrated ceiling decoration. DC 12V trigger, RS-232c port, RF remote. Weight – 21.5kg | 32400
WM-M150 HIDETECH-HD | 150" 16:9 Ratio Hidetech Recess Ceiling motorised screen with IR + RF remote. WM5 4 layer white screen material with fibreglass backing, 160 degree viewing angle, 1.0 luminance gain, 3048 x 2286mm viewing area. Aluminium screen box, recessed design with integrated ceiling decoration. DC 12V trigger, RS-232c port, RF remote. Weight – 27Kg | 41000
Cyber Series Recess Ceiling | Slim, elegant aluminium casing with integral ceiling box and finish surround. Integrated RF + IR Control system with 12V trigger and manual switches. RS485 + Dry Contact Control, 3-12 Voltage Trigger Control, Central Control. Grandview matte white fabric with 4 layers including a sheet of woven fibreglass.
4:3 Ratio
WM-M100 CYBER-RC | 100" 4:3 Ratio Cyber Recess Ceiling motorised screen with IR + RF remote. WM5 4 layer white screen material with fibreglass backing, 160 degree viewing angle, 1.0 luminance gain, 2032 x 1524mm viewing area. Aluminium screen box ,recessed design with integrated ceiling decoration. DC 12V trigger, built-in switch, RS-232c port, external IR and RF receivers and remotes. OPI. | 21550
WM-M120 CYBER-RC | 120" 4:3 Ratio Cyber Recess Ceiling motorised screen with IR + RF remote. WM5 4 layer white screen material with fibreglass backing, 160 degree viewing angle, 1.0 luminance gain, 2438 x 1829mm viewing area. Aluminium screen box, recessed design with integrated ceiling decoration. DC 12V trigger, built-in switch, RS-232c port, external IR and RF receivers and remotes. OPI. | 24950
WM-M150 CYBER-RC | 150" 4:3 Ratio Cyber Recess Ceiling motorised screen with IR + RF remote. WM5 4 layer white screen material with fibreglass backing, 160 degree viewing angle, 1.0 luminance gain, 3048 x 2286mm viewing area. Aluminium screen box, recessed design with integrated ceiling decoration. DC 12V trigger, built-in switch, RS-232c port, external IR and RF receivers and remotes. OPI. | 34050
16:9 Ratio
WM-M92 CYBER-HD-RC | 92" 16:9 Ratio Cyber Recess Ceiling motorised screen with IR + RF remote. WM5 4 layer white screen material with fibreglass backing, 160 degree viewing angle, 1.0 luminance gain, 2032 x 1146mm viewing area. Aluminium screen box recessed design with integrated ceiling decoration. DC 12V trigger, built-in switch, RS-232c port, external IR and RF receivers and remotes. OPI. | 18200
Cyber Series Tab Tension | Slim, elegant aluminium casing with Universal sliding bracket for wall or ceiling mount. Integrated RF + IR control system. RS485 + Dry Contact Control / 3-12 Voltage Trigger Control / Central Control. Tab tension system with various fabric choices available.
4:3 Ratio
WM-M100 TAB | 100" 4:3 Ratio Cyber Tab Tension motorised screen with IR & RF remote control & 12V trigger. WW5 white PVC screen material with optical microgrooves providing 4K resolution, 2032 x 1524mm viewing area, 160 degree viewing angle, 1.0 luminance gain. Optional Powerlite PO-SCBXB31 Screen Box and Kit 1 box kit available. OPI. | 18250
WM-M120 TAB | 120" 4:3 Ratio Cyber Tab Tension motorised screen with IR & RF remote control & 12V trigger. WW5 white PVC screen material with optical microgrooves providing 4K resolution, 2438 x 1829mm viewing area, 160 degree viewing angle, 1.0 luminance gain. Optional Powerlite PO-SCBXB31 Screen Box and Kit 1 box kit available. OPI. | 20050
WM-M150 TAB | 150" 4:3 Ratio Cyber Tab Tension motorised screen with IR & RF remote control & 12V trigger. WW5 white PVC screen material with optical microgrooves providing 4K resolution, 3048 x 2286mm viewing area, 160 degree viewing angle, 1.0 luminance gain. Optional Powerlite PO-SCBXB38 Screen Box and Kit 1 Box Kit available. OPI. | 31400
WM-M180 TAB | 180" 4:3 Ratio Cyber Tab Tension motorised screen with IR & RF remote control & 12V trigger. WW5 white PVC screen material with optical microgrooves providing 4K resolution, 3658 x 2743mm viewing area, 160 degree viewing angle, 1.0 luminance gain. Optional Powerlite PO-SCBXB45 Screen Box and Kit 1 Box Kit available. OPI. | 41850
16:9 Ratio
WM-M106 HD TAB | 106" 16:9 Ratio Cyber series Tab Tension motorised screen with IR & RF remote control & 12V trigger. WW5 white PVC screen material with optical microgrooves providing 4K resolution, 2346 x 1320mm viewing area, 160 degree viewing angle, 1.0 luminance gain. Optional Powerlite PO-SCBXB31 Screen Box and Kit 1 Box Kit available | 26450
WM-M120 HD TAB | 120" 16:9 Ratio Cyber series Tab Tension motorised screen with IR & RF remote control & 12V trigger. WW5 white PVC screen material with optical microgrooves providing 4K resolution, 2656 x 1494mm viewing area, 160 degree viewing angle, 1.0 luminance gain. Optional Powerlite PO-SCBXB38 Screen Box and Kit 1 Box Kit available. | 35350
WM-M133 HD TAB | 133" 16:9 Ratio Cyber Tab Tension motorised screen with IR & RF remote control & 12V trigger. WW5 white PVC screen material with optical microgrooves providing 4K resolution, 2944 x 1656mm viewing area, 160 degree viewing angle, 1.0 luminance gain. Optional Powerlite PO-SCBXB38 Screen Box and Kit 1 Box Kit available | 36700
WM-M150 HD TAB | 150" 16:9 Ratio Cyber Tab Tension motorised screen with IR & RF remote control & 12V trigger. WW5 white PVC screen material with optical microgrooves providing 4K resolution, 3320 x 1867mm viewing area, 160 degree viewing angle, 1.0 luminance gain. Optional Powerlite PO-SCBXB45 Screen Box and Kit 1 Box Kit available. | 48050
Large Format Motorised | Grandview’s Large Stage motorized screens are an iconic product featuring an unrivalled level of quality and design features. The high-intensity extra-large aluminum alloy roller allows it to remain rigid and straight up to 10m span which contributes greatly to keeping the screen flat even at large sizes.
16:9 Ratio
WM-M229 LS-HD | 229" 16:9 Ratio MA series large motorised screen. WM9 extra heavy duty 4 layer white screen material with fibreglass backing, 5070 x 2852mm viewing area, 160 degree viewing angle, 1.0 luminance gain. Supplied with In-Line switch, optional IR/RF remotes can be purchased separately. This screen is longer than 5M and must be collected from our Johannesburg warehouse, we cannot deliver or ship to our branches. | 176750
WM-M275 LS-HD | 275" 16:9 Ratio MA Series large motorised screen. WM9 extra heavy duty 4 layer white screen material with fibreglass backing, 6088 x 3424mm viewing area, 160 degree viewing angle, 1.0 luminance gain. Supplied with In-Line switch, optional IR/RF remotes can be purchased separately. This screen is longer than 5M and must be collected from our Johannesburg warehouse, we cannot deliver or ship to our branches. | 250000
WM-M321 LS-HD | 321" 16:9 Ratio MB Series large motorised screen. SPECIAL ORDER ONLY. WM9 extra heavy duty 4 layer white screen material with fibreglass backing, 7106x 3997mm viewing area, 160 degree viewing angle, 1.0 luminance gain. Supplied with In-Line switch, optional IR/RF remotes can be purchased separately. This screen is longer than 5M and must be collected from our Johannesburg warehouse, we cannot deliver or ship to our branches. | 400000
WM-M375 LS-HD | 375" 16:9 Ratio MB Series large motorised screen. SPECIAL ORDER ONLY. WM9 extra heavy duty 4 layer white screen material with fibreglass backing, 8302 x 4670mm viewing area, 160 degree viewing angle, 1.0 luminance gain. Supplied with In-Line switch, optional IR/RF remotes can be purchased separately. This screen is longer than 5M and must be collected from our Johannesburg warehouse, we cannot deliver or ship to our branches. | 623000
16:10 Ratio
WM-M240 LS-UHD | 240" 16:10 Ratio MA Series large motorised screen. WM9 extra heavy duty 4 layer white screen material with fibreglass backing, 5169 x 3231mm viewing area, 160 degree viewing angle, 1.0 luminance gain. Supplied with In-Line switch, optional IR/RF remotes can be purchased separately. This screen is longer than 5M and must be collected from our Johannesburg warehouse, we cannot deliver or ship to our branches. | 200000
WM-M280 LS-UHD | 280" 16:10 Ratio MA Series large motorised screen. WM9 extra heavy duty 4 layer white screen material with fibreglass backing, 6031 x 3769mm viewing area, 160 degree viewing angle, 1.0 luminance gain. Supplied with In-Line switch, optional IR/RF remotes can be purchased separately. This screen is longer than 5M and must be collected from our Johannesburg warehouse, we cannot deliver or ship to our branches. | 290000
WM-M380 LS-UHD | 380" 16:10 Ratio MB Series large motorised screen. SPECIAL ORDER ONLY. WM9 extra heavy duty 4 layer white screen material with fibreglass backing, 8185 x 5116mm viewing area, 160 degree viewing angle, 1.0 luminance gain. Supplied with In-Line switch, optional IR/RF remotes can be purchased separately. This screen is longer than 5M and must be collected from our Johannesburg warehouse, we cannot deliver or ship to our branches. | 660000
Sky-Show Motorised | Dual motor system with built-in self winding system allows the casing to be lowered up to 5 Metres from the ceiling. Includes IR remote, receiver and anti-fail safety device. Grandview matte white fabric with 4 layers including a sheet of woven fibreglass
16:9 Ratio
WM-M150 SKY-HD | 150" 16:9 Ratio Sky-Show Model D motorised screen. SPECIAL ORDER ONLY. WM5 4 layer white screen material with fibreglass backing, 3320 x 1867mm viewing area, 160 degree viewing angle, 1.0 luminance gain. Single motor system with built-in self winding system. Includes IR remote, receiver and anti-fail safety device. | 80000
WM-M180 SKY-HD | 180" 16:9 Ratio Sky-Show Model D motorised screen. SPECIAL ORDER ONLY. WM5 4 layer white screen material with fibreglass backing, 3984 x 2240mm viewing area, 160 degree viewing angle, 1.0 luminance gain. Single motor system with built-in self winding system. Includes IR remote, receiver and anti-fail safety device. | 105000
WM-M220 SKY-HD | 220" 16:9 Ratio Sky-Show Model C motorised screen. SPECIAL ORDER ONLY. WM9 extra heavy duty 4 layer white screen material with fibreglass backing, 4870 x 2740mm viewing area, 160 degree viewing angle, 1.0 luminance gain. Single motor system with built-in self winding system. Includes IR remote, receiver and anti-fail safety device. This screen is longer than 5M and must be collected from our Johannesburg warehouse, we cannot deliver or ship to our branches. | 135000
Remotes
IGD-868M | RF Remote control - includes receiver and remote | 1980
1GD-IRA | IR Remote control with 12v trigger- includes receiver, remote, IR eye and 12v trigger cable | 1980
IR Rec | IR Receiver only, includes 12v trigger cable | 1000
ES-2W2 | Power Synchro unit - Provides RF connection between RF receiver and projector power cable. Brings screen up and down as projector is switched on and off | 1780
CNTS | Cyber standard control switch, plugs into integrated Cyber screens to provide wall mounted control | 660
INLINE SW | Standard in-line switch | 660
Prestige Flat Fixed Frame | Grandview’s Prestige Flat Fixed-Frame Series is ideally suited for a dedicated home theatre or other high quality applications. It features a multi-point tensioning system that ensures the surface is evenly tensioned for a perfectly flat projecting surface. ISF 4K certified.
4:3 Ratio
PERM84 | 84" 4:3 Flat fixed frame screen, WW5 white PVC screen material with optical microgrooves providing 4K resolution, 1707 x 1280mm viewing area, 160 degree viewing angle. Aluminium frame with multipoint tension and 80mm black velvet bezel. OPI. It is the dealers responsibility to ensure that the correct size and type of screen has been supplied, it may not be returned for credit or exchange once opened. | 7850
PERM100 | 100" 4:3 Flat fixed frame screen, WW5 white PVC screen material with optical microgrooves providing 4K resolution, 2032 x 1524mm viewing area, 160 degree viewing angle. Aluminium frame with multipoint tension and 80mm black velvet bezel. OPI. It is the dealers responsibility to ensure that the correct size and type of screen has been supplied, it may not be returned for credit or exchange once opened. | 8350
PERM120 | 120" 4:3 Flat fixed frame screen, WW5 white PVC screen material with optical microgrooves providing 4K resolution, 2438 x 1829mm viewing area, 160 degree viewing angle. Aluminium frame with multipoint tension and 80mm black velvet bezel. OPI. It is the dealers responsibility to ensure that the correct size and type of screen has been supplied, it may not be returned for credit or exchange once opened. | 8700
16:9 Ratio
PERM92-HD | 92" 16:9 Flat fixed frame screen, WW5 white PVC screen material with optical microgrooves providing 4K resolution, 2037 x 1145mm viewing area, 160 degree viewing angle. Aluminium frame with multipoint tension and 80mm black velvet bezel. OPI. It is the dealers responsibility to ensure that the correct size and type of screen has been supplied, it may not be returned for credit or exchange once opened. | 12350
PERM100-HD | 100" 16:9 Flat fixed frame screen, WW5 white PVC screen material with optical microgrooves providing 4K resolution, 2214 x 1245mm viewing area, 160 degree viewing angle. Aluminium frame with multipoint tension and 80mm black velvet bezel. It is the dealers responsibility to ensure that the correct size and type of screen has been supplied, it may not be returned for credit or exchange once opened. | 14250
PERM106-HD | 106" 16:9 Flat fixed frame screen, WW5 white PVC screen material with optical microgrooves providing 4K resolution, 2346 x 1319mm viewing area, 160 degree viewing angle. Aluminium frame with multipoint tension and 80mm black velvet bezel. It is the dealers responsibility to ensure that the correct size and type of screen has been supplied, it may not be returned for credit or exchange once opened. | 17000
PERM120-HD | 120" 16:9 Flat fixed frame screen, WW5 white PVC screen material with optical microgrooves providing 4K resolution, 2656 x 1494mm viewing area, 160 degree viewing angle. Aluminium frame with multipoint tension and 80mm black velvet bezel. It is the dealers responsibility to ensure that the correct size and type of screen has been supplied, it may not be returned for credit or exchange once opened. | 18600
PERM133-HD | 133" 16:9 Flat fixed frame screen, WW5 white PVC screen material with optical microgrooves providing 4K resolution, 2945 x 1655mm viewing area, 160 degree viewing angle. Aluminium frame with multipoint tension and 80mm black velvet bezel. It is the dealers responsibility to ensure that the correct size and type of screen has been supplied, it may not be returned for credit or exchange once opened. | 20500
PERM135-HD | 135" 16:9 Flat fixed frame screen, WW5 white PVC screen material with optical microgrooves providing 4K resolution, 2988 x 1680mm viewing area, 160 degree viewing angle. Aluminium frame with multipoint tension and 80mm black velvet bezel. OPI. It is the dealers responsibility to ensure that the correct size and type of screen has been supplied, it may not be returned for credit or exchange once opened. | 26100
PERM150-HD | 150" 16:9 Flat fixed frame screen, WW5 white PVC screen material with optical microgrooves providing 4K resolution, 3320 x 1867mm viewing area, 160 degree viewing angle. Aluminium frame with multipoint tension and 80mm black velvet bezel. It is the dealers responsibility to ensure that the correct size and type of screen has been supplied, it may not be returned for credit or exchange once opened. | 29700
16:10 Ratio
PERM94-UHD | 94" 16:10 Flat ixed frame screen, WW5 white PVC screen material with optical microgrooves providing 4K resolution, 2025 x 1265mm viewing area, 160 degree viewing angle. Aluminium frame with multipoint tension and 80mm black velvet bezel. OPI. It is the dealers responsibility to ensure that the correct size and type of screen has been supplied, it may not be returned for credit or exchange once opened. | 13550
PERM109-UHD | 109" 16:10 Flat fixed frame screen, WW5 white PVC screen material with optical microgrooves providing 4K resolution, 2348 x 1467mm viewing area, 160 degree viewing angle. Aluminium frame with multipoint tension and 80mm black velvet bezel. It is the dealers responsibility to ensure that the correct size and type of screen has been supplied, it may not be returned for credit or exchange once opened. | 17200
PERM123-UHD | 123" 16:10 Flat fixed frame screen, WW5 white PVC screen material with optical microgrooves providing 4K resolution, 2649 x 1656mm viewing area, 160 degree viewing angle. Aluminium frame with multipoint tension and 80mm black velvet bezel. It is the dealers responsibility to ensure that the correct size and type of screen has been supplied, it may not be returned for credit or exchange once opened. | 21650
PERM137-UHD | 137" 16:10 Flat fixed frame screen, WW5 white PVC screen material with optical microgrooves providing 4K resolution, 2951mm x 1844mm viewing area, 160 degree viewing angle. Aluminium frame with multipoint tension and 80mm black velvet bezel. It is the dealers responsibility to ensure that the correct size and type of screen has been supplied, it may not be returned for credit or exchange once opened. | 28750
PERM150-UHD | 150" 16:10 Flat fixed frame screen, WW5 white PVC screen material with optical microgrooves providing 4K resolution, 3231 x 2019mm viewing area, 160 degree viewing angle. Aluminium frame with multipoint tension and 80mm black velvet bezel. It is the dealers responsibility to ensure that the correct size and type of screen has been supplied, it may not be returned for credit or exchange once opened. | 29700
Ultimate Flat Fixed Frame | Grandview’s Ultimate Fixed-Frame Series is the enthusiast’s choice for a dedicated home theatre or other high quality application. A wider frame is supplied to ensure rigidity on the larger sizes. It features a multi-point tensioning system that ensures the surface is evenly tensioned for a perfectly flat projecting surface. ISF 4K certified.
4:3 Ratio
PERM180 | 180" 4:3 Flat fixed frame screen, WW5 white PVC screen material with optical microgrooves providing 4K resolution, 3658 x 2743mm viewing area, 160 degree viewing angle. Aluminium frame with multipoint tension and 100mm black velvet bezel. OPI. It is the dealers responsibility to ensure that the correct size and type of screen has been supplied, it may not be returned for credit or exchange once opened. | 21800
PERM200 | 200" 4:3 Flat fixed frame screen, WW5 white PVC screen material with optical microgrooves providing 4K resolution, 4064 x 3048mm viewing area, 160 degree viewing angle. Aluminium frame with multipoint tension and 100mm black velvet bezel. OPI. It is the dealers responsibility to ensure that the correct size and type of screen has been supplied, it may not be returned for credit or exchange once opened. | 24250
16:9 Ratio
PERM180-HD | 180" 16:9 Flat fixed frame screen, WW5 white PVC screen material with optical microgrooves providing 4K resolution 3985 x 2241mm viewing area, 160 degree viewing angle. Aluminium frame with multipoint tension and 100mm black velvet bezel. It is the dealers responsibility to ensure that the correct size and type of screen has been supplied, it may not be returned for credit or exchange once opened. | 35100
PERM200-HD | 200" 16:9 Flat fixed frame screen, WW5 white PVC screen material with optical microgrooves providing 4K resolution, 4427 x 2489mm viewing area, 160 degree viewing angle. Aluminium frame with multipoint tension and 100mm black velvet bezel. It is the dealers responsibility to ensure that the correct size and type of screen has been supplied, it may not be returned for credit or exchange once opened. | 42150
PERM229-HD | 229" 16:9 Flat fixed frame screen, WW5 white PVC screen material with optical microgrooves providing 4K resolution, 5070 x 2852mm viewing area, 160 degree viewing angle. Aluminium frame with multipoint tension and 100mm black velvet bezel. It is the dealers responsibility to ensure that the correct size and type of screen has been supplied, it may not be returned for credit or exchange once opened. | 51200
16:10 Ratio
PERM180-UHD | 180" 16:10 Flat fixed frame screen, WW5 white PVC screen material with optical microgrooves providing 4K resolution, 3877 x 2423mm viewing area, 160 degree viewing angle. Aluminium frame with multipoint tension and 100mm black velvet bezel. It is the dealers responsibility to ensure that the correct size and type of screen has been supplied, it may not be returned for credit or exchange once opened. | 35100
PERM200-UHD | 200" 16:10 Flat fixed frame screen, WW5 white PVC screen material with optical microgrooves providing 4K resolution, 4308 x 2692mm viewing area, 160 degree viewing angle. Aluminium frame with multipoint tension and 100mm black velvet bezel. It is the dealers responsibility to ensure that the correct size and type of screen has been supplied, it may not be returned for credit or exchange once opened. | 42100
S7 Edge-Lite Flat Fixed Frame | The S7 Edge-Lite Frame Series is inspired by the concept of “All in One • One for All”, bringing a new level of immersive viewing to both home theaters and commercial environments. The patented embedded snap-fit system works with a linear tension structure to enable quick installation and long-lasting flatness. A reinforced support structure keeps the screen surface consistently taut, with no sagging or deformation over time. Sizes up to 220" available with certain fabrics
16:9 Ratio
PERM-EDGE120- HD-WHITE (S7)15 | 120" 16:9 Flat fixed frame screen, WB7 white PVC screen material with optical microgrooves providing 4K resolution, 2657 x 1494mm viewing area, 160 degree viewing angle. Velvet frame with 15mm black bezel. It is the dealers responsibility to ensure that the correct size and type of screen has been supplied, it may not be returned for credit or exchange once opened. | 16800
PERM-EDGE133- HD-WHITE (S7)15 | 133" 16:9 Flat fixed frame screen, WB7 white PVC screen material with optical microgrooves providing 4K resolution, 2944 x 1656mm viewing area, 160 degree viewing angle. Velvet frame with 15mm black bezel. It is the dealers responsibility to ensure that the correct size and type of screen has been supplied, it may not be returned for credit or exchange once opened. | 17850
PERM-EDGE150- HD-WHITE (S7)15 | 150" 16:9 Flat fixed frame screen, WB7 white PVC screen material with optical microgrooves providing 4K resolution, 3321 x 1868mm viewing area, 160 degree viewing angle. Velvet frame with 15mm black bezel. It is the dealers responsibility to ensure that the correct size and type of screen has been supplied, it may not be returned for credit or exchange once opened. | 19450
Edge Flat Fixed Frame | As projection technology has advanced, the ability to project into a precise space has become the norm thereby allowing the use of thinner bezels. Grandview's Edge Series Fixed-Frame screens offer a frame that measures only 15mm in width designed to maximize your viewing experience while minimizing installation space.
16:9 Ratio
PERM-EDGE92- HD-WHITE (R4) | 92" 16:9 Flat fixed frame screen, WW5 white PVC screen material with optical microgrooves providing 4K resolution, 2037 x 1145mm viewing area, 160 degree viewing angle. Aluminium frame with 15mm black aluminium bezel. It is the dealers responsibility to ensure that the correct size and type of screen has been supplied, it may not be returned for credit or exchange once opened. | 15650
PERM-EDGE100- HD-WHITE (R4) | 100" 16:9 Flat fixed frame screen, WW5 white PVC screen material with optical microgrooves providing 4K resolution, 2214 x 1245mm viewing area, 160 degree viewing angle. Aluminium frame with 15mm black aluminium bezel. It is the dealers responsibility to ensure that the correct size and type of screen has been supplied, it may not be returned for credit or exchange once opened. | 16800
PERM-EDGE106- HD-WHITE (R4) | 106" 16:9 Flat fixed frame screen, WW5 white PVC screen material with optical microgrooves providing 4K resolution, 2346 x 1320mm viewing area, 160 degree viewing angle. Aluminium frame with 15mm black aluminium bezel. It is the dealers responsibility to ensure that the correct size and type of screen has been supplied, it may not be returned for credit or exchange once opened. | 18250
PERM-EDGE120-HD WHITE (R4) | 120" 16:9 Flat fixed frame screen, WW5 white PVC screen material with optical microgrooves providing 4K resolution, 2657 x 1494mm viewing area, 160 degree viewing angle. Aluminium frame with 15mm black aluminium bezel. It is the dealers responsibility to ensure that the correct size and type of screen has been supplied, it may not be returned for credit or exchange once opened. | 21600
16:10 Ratio
PERM-EDGE109-UHD-WHITE (R4) | 109" 16:10 Flat fixed frame screen, WW5 white PVC screen material with optical microgrooves providing 4K resolution, 2348mm x 1467mm viewing area, 160 degree viewing angle. Aluminium frame with 15mm black aluminium bezel. It is the dealers responsibility to ensure that the correct size and type of screen has been supplied, it may not be returned for credit or exchange once opened. | 16750
PERM-EDGE123- UHD-WHITE (R4) | 123" 16:10 Flat fixed frame screen, WW5 white PVC screen material with optical microgrooves providing 4K resolution, 2649 x 1656mm viewing area, 160 degree viewing angle. Aluminium frame with 15mm black aluminium bezel. It is the dealers responsibility to ensure that the correct size and type of screen has been supplied, it may not be returned for credit or exchange once opened. | 21650
PERM-EDGE137- UHD-WHITE (R4) | 137" 16:10 Flat fixed frame screen, WW5 white PVC screen material with optical microgrooves providing 4K resolution, 3000 x 1800mm viewing area, 160 degree viewing angle. Aluminium frame with 15mm black aluminium bezel. It is the dealers responsibility to ensure that the correct size and type of screen has been supplied, it may not be returned for credit or exchange once opened. | 23200
Super Mobile Fastfold | Price includes Freight Case, Frame and Legs, EXCLUDES MATERIAL AND SKIRT which are listed separately.
4:3 Ratio
SUPER100 SET | 100" (approx. 7,5x5ft) 4:3 Super Mobile Fastfold Frame, case and legs, for 2302 x 1526mm viewing area material | 22000
100 4:3 Front | 2302 x 1526mm white front fabric only | 7500
100 4:3 Rear | 2302 x 1526mm transparent rear fabric only | 8500
100 4:3 Skirt | 100" 4:3 Supermobile skirt only, Imported* | 10500
SUPER120 SET | 120" (approx. 8x6ft) 4:3 Super Mobile Fastfold Frame, case and legs, for 2438 x 1828mm viewing area material | 24000
120 4:3 Front | 2438 x 1828mm white front fabric only | 9000
120 4:3 Rear | 2438 x 1828mm transparent rear fabric only | 10000
120 4:3 Skirt | 120" 4:3 Supermobile skirt only, Imported* | 11000
SUPER150 SET | 150" (approx. 10x7,5ft) 4:3 Super Mobile Fastfold Frame, case and legs, for 3048 x 2286mm viewing area material | 26000
150 4:3 Front | 3048 x 2286mm white front fabric only | 12000
150 4:3 Rear | 3048 x 2286mm transparent rear fabric only | 13500
150 4:3 Skirt | 150" 4:3 Supermobile skirt only, Imported* | 13000
SUPER180 SET | 180" (approx. 12x9 ft) 4:3 Super Mobile Fastfold Frame, case and legs, for 3658 x 2743mm viewing area material | 28000
180 4:3 Front | 3658 x 2743mm white front fabric only | 14000
180 4:3 Rear | 3658 x 2743mm transparent rear fabric only | 17000
180 4:3 Skirt | 180" 4:3 Supermobile skirt only, Imported* | 15000
SUPER200 SET | 200" (approx. 13x10 ft) 4:3 Super Mobile Fastfold Frame, case and legs, for 4066 x 3048mm viewing area material | 31500
200 4:3 Front | 4066 x 3048mm white front fabric only | 18000
200 4:3 Rear | 4066 x 3048mm transparent rear fabric only | 23000
200 4:3 Skirt | 200" 4:3 Supermobile skirt only, Imported* | 16000
SUPER300 SET | 300" (approx. 20x15 ft) 4:3 Super Mobile Fastfold Frame, case and legs, for 6096 x 4572mm viewing area material. | 110000
300 4:3 Front | 6096 x 4572mm white front fabric only | 41000
300 4:3 Rear | 6096 x 4572mm transparent rear fabric only | 52000
300 4:3 Skirt | 300" 4:3 Supermobile skirt only, Imported* | 24500
16:9 Ratio
SUPER100 HDSET | 100" (approx. 7.2x4 ft)16:9 Super Mobile Fastfold Frame, case and legs, for 2200 x 1200mm viewing area material | 24000
100 HD Front | 2200 x 1200mm white front fabric only | 9000
100 HD Rear | 2200 x 1200mm transparent rear fabric only | 10000
100 HD Skirt | 100" 16:9 Supermobile skirt only, Imported* | 11000
SUPER120 HDSET | 120" (approx. 8.7x 6 ft) 16:9 Super Mobile Fastfold Frame, case and legs, for 2656 x 1494mm viewing area material | 25000
120 HD Front | 2656 x 1494mm white front fabric only | 9750
120 HD Rear | 2656 x 1494mm transparent rear fabric only | 12000
120 HD Skirt | 120" 16:9 Supermobile skirt only, Imported* | 12000
SUPER138 HDSET | 138" (approx. 10x6.6 ft) 16:9 Super Mobile Fastfold Frame, case and legs, for 3055 x 1718mm viewing area material | 26000
138 HD Front | 3055 x 1718mm white front fabric only | 11000
138 HD Rear | 3055 x 1718mm transparent rear fabric only | 13500
138 HD Skirt | 138" 16:9 Supermobile skirt only, Imported* | 13500
SUPER150 HDSET | 150" (approx. 10.9x6.1 ft) 16:9 Super Mobile Fastfold Frame, case and legs, for 3320 x 1867 viewing area material | 27500
150 HD Front | 3320 x 1867mm white front fabric only | 14000
150 HD Rear | 3320 x 1867mm transparent rear fabric only | 17000
150 HD Skirt | 150" 16:9 Supermobile skirt only, Imported* | 13500
SUPER165 HDSET | 165" (approx. 12x7 ft) 16:9 Super Mobile Fastfold Frame, case and legs, for 3652 x 2055mm viewing area material | 27500
165 HD Front | 3652 x 2055mm white front fabric only | 14000
165 HD Rear | 3652 x 2055mm transparent rear fabric only | 17000
165 HD Skirt | 165" 16:9 Supermobile skirt only, Imported* | 15000
SUPER180 HDSET | 180" (approx. 13x7.4 ft) 16:9 Super Mobile Fastfold Frame, case and legs, for 3984 x 2241mm viewing area material | 31600
180 HD Front | 3984 x 2241mm white front fabric only | 18000
180 HD Rear | 3984 x 2241mm transparent rear fabric only | 23000
180 HD Skirt | 180" 16:9 Supermobile skirt only, Imported* | 16500
SUPER200 HDSET | 200" (approx. 14.5x8.2 ft) 16:9 Super Mobile Fastfold Frame, case and legs, for 4426 x 2488mm viewing area material | 37000
200 HD Front | 4426 x 2488mm white front fabric only | 23000
200 HD Rear | 4426 x 2488mm transparent rear fabric only | 29000
200 HD Skirt | 200" 16:9 Supermobile skirt only, Imported* | 18000
SUPER229 HDSET | 229" (approx. 16.6x9.4 ft) 16:9 Super Mobile Fastfold Frame, case and legs, for 5069 x 2851mm viewing area material. | 88000
229 HD Front | 5069 x 2851mm white front fabric only | 35000
229 HD Rear | 5069 x 2851mm transparent rear fabric only | 45000
229 HD Skirt | 229" 16:9 Supermobile skirt only, Imported* | 21000
SUPER275 HDSET | 275" (approx. 20x11 ft) 16:9 Super Mobile Fastfold Frame, case and legs, for 6087 x 3424mm viewing area material. | 110000
275 HD Front | 6087 x 3424mm white front fabric only | 41000
275 HD Rear | 6087 x 3424mm transparent rear fabric only | 52000
275 HD Skirt | 275" 16:9 Supermobile skirt only, Imported* | 24500
16:10 Ratio
SUPER120 WXSET | 120" (approx. 8.5x5.3 ft) 16:10 Super Mobile Fastfold Frame, case and legs, for 2585 x 1615mm viewing area material | 25000
120 UHD Front | 2585 x 1615mm white front fabric only | 9750
120 UHD Rear | 2585 x 1615mm transparent rear fabric only | 12000
120 UHD Skirt | 120" Supermobile skirt only, Imported* | 12000
SUPER137 WXSET | 137" (approx. 9.7x6 ft) 16:10 Super Mobile Fastfold Frame, case and legs, for 2951 x 1844mm viewing area material | 31000
137 UHD Front | 2951 x 1844mm white front fabric only | 11000
137 UHD Rear | 2951 x 1844mm transparent rear fabric only | 13500
137 UHD Skirt | 137" Supermobile skirt only, Imported* | 13500
SUPER180 WXSET | 170" (approx. 12x7.5 ft) 16:10 Super Mobile Fastfold Frame, case and legs, for 3660 x 2290mm viewing area material | 37000
180 UHD Front | 3877 x 2423mm white front fabric only | 18,000,00
180 UHD Rear | 3877 x 2423mm transparent rear fabric only | 23,000,00
180 UHD Skirt | 170" Supermobile skirt only, Imported* | 16,500,00
SUPER200 WXSET | 200" (approx. 14x8.8 ft) 16:10 Super Mobile Fastfold Frame, case and legs, for 4308 x 2692mm viewing area material | 59000
200 UHD Front | 4308 x 2692mm white front fabric only | 23000
200 UHD Rear | 4308 x 2692mm transparent rear fabric only | 29000
200 UHD Skirt | 200" Supermobile skirt only, Imported* | 18000
SUPERCASE MED | Super Mobile Replacement Case Medium 2030 x 1520mm | 11360
SUPERCASE LARGE | Super Mobile Replacement Case Large 6000 x 4500mm | 19680
Projector Brackets, lifts & accessories
Ceiling mount projector brackets
GPCM-B600 | Additional 600mm pole Telescopic range 650-800mm - Add to B200 model | 1300
GPCN-D4060 | Econo Projector Bracket (up to 10kg) -Telescopic Range - 400 to 600mm telescopic pole included | 1240
Interactive Projector brackets
GPCP-D6090 | Short Throw Interactive Whiteboard Bracket – 600-900mm | 3930
Projector Lifts
GPCK-ME1000 | Scissor Lift, 25kg capacity, Max projector size: (W x D x H) 460mm x 240mm x 130mm. 1000mm lift drop. Remote included. 200mm ceiling void space required. | 17700
GPCK-MB1000B | Scissor Lift, 12kg capacity , Product Dimensions: (W x D x H) 550mm x 600mm x 345mm. Ceiling Opening Dimensions(W x D) 560mm x 585mm. Max projector size: 365mm x 150mm x 425mm. Includes remote and RS232 port. 1000mm lift drop. 400mm ceiling void space required. Nett weight 25.6Kg | 23000
GPCK-MA4600L | Scissor Lift, 15kg capacity, Product Dimensions: (W x D x H) 765mm x 800mm x 800mm. Ceiling Opening Dimensions(W x D) 780mm x 770mm. Max projector size: 590mm x 210mm x 585mm. Includes remote and RS232 port. 4600mm lift drop. 800mm ceiling void space required. Nett weight 60Kg | 53950
GPCK-MA2700L | Scissor Lift, 15kg capacity. Product Dimensions: (W x D x H) 770mm x 704mm x 685mm. Ceiling Opening Dimensions(W x D) 684mm x 775mm. Max projector size: 490mm x 210mm x 585mm. Includes remote and RS232 port. 2700mm lift drop. 800mm ceiling void space required. Nett weight 52.4Kg | 39300
GPCK-MA1600L | Scissor Lift, 15kg capacity, Product Dimensions: (W x D x H) 770mm x 704mm x 600mm. Ceiling Opening Dimensions(W x D) 684mm x 775mm. Max projector size: 490mm x 210mm x 585mm. Includes remote and RS232 port. 1600mm lift drop. 800mm ceiling void space required. Nett weight 48Kg | 36450

## Grandview Entertainment
| Grandview Entertainment Price List |  | 2026-09-01
MODEL | DESCRIPTION | RETAIL
EXCL VAT
Front Page | PROJECTION SCREENS - 7 YEAR WARRANTY
Fantasy Series Motorized Tabletop Screen (FHII) | DY3 Black Grid Ambient Light Rejection (ALR) screens feature deep black levels, high contrast, excellent color saturation and a wide viewing angle. Specifically designed to provide maximum performance with tabletop ultra-short throw laser projectors. Integrated RF + IR control system. Smart synchronous power supply for one-click linkage with the projector. Tabletop motorized screen featuring Tab tension system with no left & right borders.
16:9 Ratio
WM-M100 HD TAB FHII | 100" 16:9 Ratio Fantasy series Tab Tension motorised tabletop screen with IR & RF remote control. DY3 ambient light rejection material for use with ultra short throw table mount laser projectors. 2214 x 1245mm viewing area, 140 degree viewing angle, 0.5 luminance gain. | 49300
WM-M120 HD TAB FHII | 120" 16:9 Ratio Fantasy series Tab Tension motorised tabletop screen with IR & RF remote control. DY3 ambient light rejection material for use with ultra short throw table mount laser projectors. 2656 x 1494mm viewing area, 140 degree viewing angle, 0.5 luminance gain. | 75600
Hidetech Series Recess Screens | New generation motorized screens for in ceiling mount applications. Slim, elegant aluminium casing with integral ceiling box and finish surround. Ultra quiet smooth operation motor. Integrated RF Control system with 12V trigger. Grandview matte grey fabric with 4 layers including a sheet of woven fibreglass.
WM-M120 HIDETECH HD-GR | 120" 16:9 Ratio Hidetech Recess Ceiling motorised screen with IR + RF remote. GM5 4 layer grey screen material with fibreglass backing, 160 degree viewing angle, 0.8 luminance gain, 2656 x 1494mm viewing area. Aluminium screen box ,recessed design with integrated ceiling decoration. DC 12V trigger, RS-232c port, RF remote. Weight – 19.5Kg | 25 900,00
WM-M133 HIDETECH HD-GR | 133" 16:9 Ratio Hidetech Recess Ceiling motorised screen with IR + RF remote. GM5 4 layer grey screen material with fibreglass backing, 160 degree viewing angle, 0.8 luminance gain, 2944 x 1656mm viewing area. Aluminium screen box, recessed design with integrated ceiling decoration. DC 12V trigger, RS-232c port, RF remote. Weight – 21.5kg | 32 400,00
WM-M150 HIDETECH HD-GR | 150" 16:9 Ratio Hidetech Recess Ceiling motorised screen with IR + RF remote. GM5 4 layer grey screen material with fibreglass backing, 160 degree viewing angle, 0.8 luminance gain, 3048 x 2286mm viewing area. Aluminium screen box, recessed design with integrated ceiling decoration. DC 12V trigger, RS-232c port, RF remote. Weight – 27Kg | 41 000,00
Cyber Series Tab Tension | Slim, elegant aluminium casing with Universal sliding bracket for wall or ceiling mount. Integrated RF + IR control system. RS485 + Dry Contact Control / 3-12 Voltage Trigger Control / Central Control. Tab tension system with various fabric choices available.
16:9 Ratio
WM-M106 HD GR TAB | 106" 16:9 Ratio Cyber series Tab Tension motorised screen with IR & RF remote control & 12V trigger. GG3 high contrast grey PVC screen material, 2346 x 1320mm viewing area, 160 degree viewing angle, 0.8 luminance gain. Optional Powerlite PO-SCBXB31 Screen Box and Kit 1 Box Kit available | 28080
WM-M106 HD AW TAB | 106" 16:9 Ratio Cyber series Tab Tension motorised screen with IR & RF remote control & 12V trigger. AW6 acoustically transparent woven material, 2346 x 1320mm viewing area, 150 degree viewing angle, 0.8 luminance gain, -1dB midrange attenuation. Optional Powerlite PO-SCBXB31 Screen Box and Kit 1 Box Kit available | 30780
WM-M120 HD GR TAB | 120" 16:9 Ratio Cyber series Tab Tension motorised screen with IR & RF remote control & 12V trigger. GG3 high contrast grey PVC screen material, 2656 x 1494mm viewing area, 160 degree viewing angle, 0.8 luminance gain. Optional Powerlite PO-SCBXB38 Screen Box and Kit 1 Box Kit available | 37800
WM-M120 HD AW TAB | 120" 16:9 Ratio Cyber series Tab Tension motorised screen with IR & RF remote control & 12V trigger. AW6 acoustically transparent woven material, 2656 x 1494mm viewing area, 150 degree viewing angle, 0.8 luminance gain, -1dB midrange attenuation. Optional Powerlite PO-SCBXB38 Screen Box and Kit 1 Box Kit available | 41580
WM-M120 HD ALR TAB | 120" 16:9 Ratio Cyber series Tab Tension motorised screen with IR & RF remote control & 12V trigger. DY3 ambient light rejection material for use with ultra short throw table mount laser projectors. 2656 x 1494mm viewing area, 140 degree viewing angle, 1.0 luminance gain. Optional Powerlite PO-SCBXB38 Screen Box and Kit 1 Box Kit available. | 75280
WM-M133 HD GR TAB | 133" 16:9 Ratio Cyber series Tab Tension motorised screen with IR & RF remote control & 12V trigger. GG3 high contrast grey PVC screen material, 2944 x 1656mm viewing area, 160 degree viewing angle, 0.8 luminance gain. Optional Powerlite PO-SCBXB38 Screen Box and Kit 1 Box Kit available | 39150
WM-M133 HD AW TAB | 133" 16:9 Ratio Cyber series Tab Tension motorised screen with IR & RF remote control & 12V trigger. AW6 acoustically transparent woven material, 2944 x 1656mm viewing area, 150 degree viewing angle, 0.8 luminance gain, -1dB midrange attenuation. Optional Powerlite PO-SCBXB38 Screen Box and Kit 1 Box Kit available | 43200
Prestige Flat Fixed Frame | Grandview’s Prestige Flat Fixed-Frame Series is ideally suited for a dedicated home theatre or other high quality applications. It features a multi-point tensioning system that ensures the surface is evenly tensioned for a perfectly flat projecting surface. ISF 4K certified.
16:9 Ratio
PERM92-HD-GREY | 92" 16:9 Flat Fixed fixed frame screen, GG3 high contrast grey screen PVC material, 2037 x 1145mm viewing area, 160 degree viewing angle, 0.8 luminance gain. Aluminium frame with multipoint tension and 80mm black velvet bezel. OPI. It is the dealers responsibility to ensure that the correct size and type of screen has been supplied, it may not be returned for credit or exchange once opened. | 14530
PERM100-HD-GREY | 100" 16:9 Flat fixed frame screen, GG3 high contrast grey screen PVC material, 2214 x 1245mm viewing area, 160 degree viewing angle, 0.8 luminance gain. Aluminium frame with multipoint tension and 80mm black velvet bezel. It is the dealers responsibility to ensure that the correct size and type of screen has been supplied, it may not be returned for credit or exchange once opened. | 15230
PERM106-HD-GREY | 106" 16:9 Flat fixed frame screen, GG3 high contrast grey PVC screen material, 2346 x 1319mm viewing area, 160 degree viewing angle, 0.8 luminance gain. Aluminium frame with multipoint tension and 80mm black velvet bezel. It is the dealers responsibility to ensure that the correct size and type of screen has been supplied, it may not be returned for credit or exchange once opened. | 17980
PERM120-HD-GREY | 120" 16:9 Flat fixed frame screen, GG3 high contrast grey PVC screen material, 2656 x 1494mm viewing area, 160 degree viewing angle, 0.8 luminance gain. Aluminium frame with multipoint tension and 80mm black velvet bezel. It is the dealers responsibility to ensure that the correct size and type of screen has been supplied, it may not be returned for credit or exchange once opened. | 18790
PERM150-HD-GREY | 150" 16:9 Flat fixed frame screen, GG3 high contrast grey PVC screen material, 3320 x 1867mm viewing area, 160 degree viewing angle, 0.8 luminance gain. Aluminium frame with multipoint tension and 80mm black velvet bezel. It is the dealers responsibility to ensure that the correct size and type of screen has been supplied, it may not be returned for credit or exchange once opened. | 31320
Ultimate Flat Fixed Frame | Grandview’s Ultimate Fixed-Frame Series is the enthusiast’s choice for a dedicated home theatre or other high quality application. A wider frame is supplied to ensure rigidity on the larger sizes. It features a multi-point tensioning system that ensures the surface is evenly tensioned for a perfectly flat projecting surface. ISF 4K certified.
16:9 Ratio
PERM180-HD-GREY | 180" 16:9 Flat fixed frame screen, GG3 high contrast grey PVC screen material, 3985 x 2241mm viewing area, 160 degree viewing angle, 0.8 luminance gain. Aluminium frame with multipoint tension and 100mm black velvet bezel. SPECIAL ORDER ONLY It is the dealers responsibility to ensure that the correct size and type of screen has been supplied, it may not be returned for credit or exchange once opened. | 37800
PERM200-HD-GREY | 200" 16:9 Flat fixed frame screen, GG3 high contrast grey PVC screen material, 4427 x 2489mm viewing area, 160 degree viewing angle, 0.8 luminance gain. Aluminium frame with multipoint tension and 100mm black velvet bezel. SPECIAL ORDER ONLY It is the dealers responsibility to ensure that the correct size and type of screen has been supplied, it may not be returned for credit or exchange once opened. | 45360
Acoustic Transparent Flat Fixed Frame | Flat Fixed Frame Screens with Acoustically Transparent material. The woven or perforated screen material allows sound from rear mounted loudspeakers to pass through with the minimum of acoustic loss while retaining accurate colour saturation and contrast ratio. It features a multi-point tensioning system that ensures the surface is evenly tensioned for a perfectly flat projecting surface. ISF 4K certified.
PERM100-HD-AT | 100" 16:9 Flat fixed frame screen, AT5 acoustically transparent perforated material providing 4K resolution, 2214 x 1245mm viewing area, 160 degree viewing angle, 1.0 luminance gain, -2dB midrange attenuation. Aluminium frame with multipoint tension and 80mm black velvet bezel. OPI. It is the dealers responsibility to ensure that the correct size and type of screen has been supplied, it may not be returned for credit or exchange once opened. | 15170
PERM100-HD-130 | 100" 16:9 Flat fixed frame screen, UHD130AT acoustically transparent perforated material providing 4K resolution, 2214 x 1245mm viewing area, 130 degree viewing angle, 1.3 luminance gain, -2dB midrange attenuation. Aluminium frame with multipoint tension and 80mm black velvet bezel. It is the dealers responsibility to ensure that the correct size and type of screen has been supplied, it may not be returned for credit or exchange once opened. | 24950
PERM120-HD-AT | 120" 16:9 Flat fixed frame screen, AT5 acoustically transparent perforated material providing 4K resolution, 2656 x 1494mm viewing area, 160 degree viewing angle, 1.0 luminance gain, -2dB midrange attenuation. Aluminium frame with multipoint tension and 80mm black velvet bezel. OPI. It is the dealers responsibility to ensure that the correct size and type of screen has been supplied, it may not be returned for credit or exchange once opened. | 21710
PERM120-HD-130 | 120" 16:9 Flat fixed frame screen, UHD130AT acoustically transparent perforated material providing 4K resolution, 2656 x 1494mm viewing area, 130 degree viewing angle, 1.3 luminance gain, -2dB midrange attenuation. Aluminium frame with multipoint tension and 80mm black velvet bezel. It is the dealers responsibility to ensure that the correct size and type of screen has been supplied, it may not be returned for credit or exchange once opened. | 33480
PERM133-HD-AT | 133" 16:9 Flat fixed frame screen, AT5 acoustically transparent perforated material providing 4K resolution, 2944 x 1656mm viewing area, 160 degree viewing angle, 1.0 luminance gain, -2dB midrange attenuation. Aluminium frame with multipoint tension and 80mm black velvet bezel. OPI. It is the dealers responsibility to ensure that the correct size and type of screen has been supplied, it may not be returned for credit or exchange once opened. | 29480
PERM133-HD-130 | 133" 16:9 Flat fixed frame screen, UHD130AT acoustically transparent perforated material providing 4K resolution, 2944 x 1656mm viewing area, 150 degree viewing angle, 1.0 luminance gain, -2dB midrange attenuation. Aluminium frame with multipoint tension and 80mm black velvet bezel. It is the dealers responsibility to ensure that the correct size and type of screen has been supplied, it may not be returned for credit or exchange once opened. | 39310
PERM106-HD-AW | 106" 16:9 Flat fixed frame screen, AW6 acoustically transparent woven material, 2346 x 1320mm viewing area, 150 degree viewing angle, 0.8 luminance gain, -1dB midrange attenuation. Aluminium frame with multipoint tension and 80mm black velvet bezel. It is the dealers responsibility to ensure that the correct size and type of screen has been supplied, it may not be returned for credit or exchange once opened. | 18360
PERM120-HD-AW | 120" 16:9 Flat fixed frame screen, AW6 acoustically transparent woven material, 2656 x 1494mm viewing area, 150 degree viewing angle, 0.8 luminance gain, -1dB midrange attenuation. Aluminium frame with multipoint tension and 80mm black velvet bezel. It is the dealers responsibility to ensure that the correct size and type of screen has been supplied, it may not be returned for credit or exchange once opened. | 21330
PERM135-HD-AW | 135" 16:9 Flat fixed frame screen, AW6 acoustically transparent woven material, 2988 x 1680mm viewing area, 150 degree viewing angle, 0.8 luminance gain, -1dB midrange attenuation. Aluminium frame with multipoint tension and 80mm black velvet bezel. It is the dealers responsibility to ensure that the correct size and type of screen has been supplied, it may not be returned for credit or exchange once opened. | 30020
PERM150-HD-AW | 150" 16:9 Flat fixed frame screen, AW6 acoustically transparent woven material, 3320 x 1867mm viewing area, 150 degree viewing angle, 0.8 luminance gain, -1dB midrange attenuation. Aluminium frame with multipoint tension and 80mm black velvet bezel. It is the dealers responsibility to ensure that the correct size and type of screen has been supplied, it may not be returned for credit or exchange once opened. | 37530
S7 Edge-Lite Flat Fixed Frame | The S7 Edge-Lite Frame Series is inspired by the concept of “All in One • One for All”, bringing a new level of immersive viewing to both home theaters and commercial environments. The patented embedded snap-fit system works with a linear tension structure to enable quick installation and long-lasting flatness. A reinforced support structure keeps the screen surface consistently taut, with no sagging or deformation over time. Sizes up to 220" available with certain fabrics
16:9 Ratio
PERM-EDGE120- HD-GREY (S7)15 | 120" 16:9 Flat fixed frame screen, GG3 high contrast grey PVC screen material, 2657 x 1494mm viewing area, 160 degree viewing angle, 0.8 luminance gain. Velvet frame with 15mm black bezel. It is the dealers responsibility to ensure that the correct size and type of screen has been supplied, it may not be returned for credit or exchange once opened. | 18900
PERM-EDGE120-HD-GREY (S7)50 | 120" 16:9 Flat fixed frame screen, GG3 high contrast grey PVC screen material, 2657 x 1494mm viewing area, 160 degree viewing angle, 0.8 luminance gain. Velvet frame with 50mm black bezel. It is the dealers responsibility to ensure that the correct size and type of screen has been supplied, it may not be returned for credit or exchange once opened. | 21500
PERM-EDGE120- HD-130AT (S7)15 | 120" 16:9 Flat fixed frame screen, UHD130AT acoustically transparent perforated material providing 4K resolution, 2657 x 1494mm viewing area, 150 degree viewing angle, 1.0 luminance gain, -2dB midrange attenuation. Velvet frame with 15mm black bezel. It is the dealers responsibility to ensure that the correct size and type of screen has been supplied, it may not be returned for credit or exchange once opened. | 24680
PERM-EDGE120-HD-130AT (S7)50 | 120" 16:9 Flat fixed frame screen, UHD130AT acoustically transparent perforated material providing 4K resolution, 2657 x 1494mm viewing area, 150 degree viewing angle, 1.0 luminance gain, -2dB midrange attenuation. Velvet frame with 50mm black bezel. It is the dealers responsibility to ensure that the correct size and type of screen has been supplied, it may not be returned for credit or exchange once opened. | 27500
PERM-EDGE120- HD-AW (S7)15 | 120" 16:9 Flat fixed frame screen, AW6 acoustically transparent woven material, 2657 x 1494mm viewing area, 150 degree viewing angle, 0.8 luminance gain, -1dB midrange attenuation. Velvet frame with 15mm black bezel. It is the dealers responsibility to ensure that the correct size and type of screen has been supplied, it may not be returned for credit or exchange once opened. | 19950
PERM-EDGE133- HD-GREY (S7)15 | 133" 16:9 Flat fixed frame screen, GG3 high contrast grey PVC screen material, 2944 x 1656mm viewing area, 160 degree viewing angle, 0.8 luminance gain. Velvet frame with 15mm black bezel. It is the dealers responsibility to ensure that the correct size and type of screen has been supplied, it may not be returned for credit or exchange once opened. | 19950
PERM-EDGE133- HD-130AT (S7)15 | 133" 16:9 Flat fixed frame screen, UHD130AT acoustically transparent perforated material providing 4K resolution, 2944 x 1656mm viewing area, 150 degree viewing angle, 1.0 luminance gain, -2dB midrange attenuation. Velvet frame with 15mm black bezel. It is the dealers responsibility to ensure that the correct size and type of screen has been supplied, it may not be returned for credit or exchange once opened. | 26250
PERM-EDGE133- HD-AW (S7)15 | 133" 16:9 Flat fixed frame screen, AW6 acoustically transparent woven material, 2944 x 1656mm viewing area, 150 degree viewing angle, 0.8 luminance gain, -1dB midrange attenuation. Velvet frame with 15mm black bezel. It is the dealers responsibility to ensure that the correct size and type of screen has been supplied, it may not be returned for credit or exchange once opened. | 22050
PERM-EDGE150- HD-GREY (S7)15 | 150" 16:9 Flat fixed frame screen, GG3 high contrast grey PVC screen material, 3321 x 1868mm viewing area, 160 degree viewing angle, 0.8 luminance gain. Velvet frame with 15mm black bezel. It is the dealers responsibility to ensure that the correct size and type of screen has been supplied, it may not be returned for credit or exchange once opened. | 22050
PERM-EDGE150-HD-GREY (S7)50 | 150" 16:9 Flat fixed frame screen, GG3 high contrast grey PVC screen material, 3321 x 1868mm viewing area, 160 degree viewing angle, 0.8 luminance gain. Velvet frame with 50mm black bezel. It is the dealers responsibility to ensure that the correct size and type of screen has been supplied, it may not be returned for credit or exchange once opened. | 25000
PERM-EDGE150- HD-130AT (S7)15 | 150" 16:9 Flat fixed frame screen, UHD130AT acoustically transparent perforated material providing 4K resolution, 3321 x 1868mm viewing area, 150 degree viewing angle, 1.0 luminance gain, -2dB midrange attenuation. Velvet frame with 15mm black bezel. It is the dealers responsibility to ensure that the correct size and type of screen has been supplied, it may not be returned for credit or exchange once opened. | 29400
PERM-EDGE150-HD-130AT (S7)50 | 150" 16:9 Flat fixed frame screen, UHD130AT acoustically transparent perforated material providing 4K resolution, 3321 x 1868mm viewing area, 150 degree viewing angle, 1.0 luminance gain, -2dB midrange attenuation. Velvet frame with 50mm black bezel. It is the dealers responsibility to ensure that the correct size and type of screen has been supplied, it may not be returned for credit or exchange once opened. | 29500
PERM-EDGE150- HD-AW (S7)15 | 150" 16:9 Flat fixed frame screen, AW6 acoustically transparent woven material, 3321 x 1868mm viewing area, 150 degree viewing angle, 0.8 luminance gain, -1dB midrange attenuation. Velvet frame with 15mm black bezel. It is the dealers responsibility to ensure that the correct size and type of screen has been supplied, it may not be returned for credit or exchange once opened. | 26250
PERM-EDGE165- HD-130AT (S7)15 | 165" 16:9 Flat fixed frame screen, UHD130AT acoustically transparent perforated material providing 4K resolution, 3653 x 2055mm viewing area, 150 degree viewing angle, 1.0 luminance gain, -2dB midrange attenuation. Velvet frame with 15mm black bezel. It is the dealers responsibility to ensure that the correct size and type of screen has been supplied, it may not be returned for credit or exchange once opened. | 33600
PERM-EDGE165- HD-AW (S7)15 | 165" 16:9 Flat fixed frame screen, AW6 acoustically transparent woven material, 3653 x 2055mm viewing area, 150 degree viewing angle, 0.8 luminance gain, -1dB midrange attenuation. Velvet frame with 15mm black bezel. It is the dealers responsibility to ensure that the correct size and type of screen has been supplied, it may not be returned for credit or exchange once opened. | 30450
PERM-EDGE180- HD-130AT (S7)15 | 180" 16:9 Flat fixed frame screen, UHD130AT acoustically transparent perforated material providing 4K resolution, 3985 x 2241mm viewing area, 150 degree viewing angle, 1.0 luminance gain, -2dB midrange attenuation. Velvet frame with 15mm black bezel. It is the dealers responsibility to ensure that the correct size and type of screen has been supplied, it may not be returned for credit or exchange once opened. | 35700
PERM-EDGE200- HD-130AT (S7)15 | 200" 16:9 Flat fixed frame screen, UHD130AT acoustically transparent perforated material providing 4K resolution, 4428 x 2491mm viewing area, 150 degree viewing angle, 1.0 luminance gain, -2dB midrange attenuation. Velvet frame with 15mm black bezel. It is the dealers responsibility to ensure that the correct size and type of screen has been supplied, it may not be returned for credit or exchange once opened. | 50930
Standard Throw ALR Fixed Frame | Grandvew’s Dynamique Series screen material features Ambient Light Rejection (ALR) with high gain for use in high ambient light. This ensures excellent colur and contrast without requiring the use of very high lumen projectors.
PERM ALR 106 DY7 | 106" 16:9 Flat fixed frame screen, ambient light rejection DY7 1.2 high gain material for use with ceiling mount standard throw projectors, 2346 x 1320mm viewing area, 140 degree viewing angle. Aluminium frame with 12mm black bezel. It is the dealers responsibility to ensure that the correct size and type of screen has been supplied, it may not be returned for credit or exchange once opened. | 18900
PERM ALR 120 DY7 | 120" 16:9 Flat fixed frame screen, ambient light rejection DY7 1.2 high gain material for use with ceiling mount standard throw projectors, 2657 x 1494 viewing area, 140 degree viewing angle. Aluminium frame with 12mm black bezel. It is the dealers responsibility to ensure that the correct size and type of screen has been supplied, it may not be returned for credit or exchange once opened. | 29400
Ultra Short Throw ALR Fixed Frame | DY3 Black Grid Ambient Light Rejection (ALR) screens feature deep black levels, high contrast, excellent color saturation and a wide viewing angle. The elegant 12mm frame and black bezel maximises viewing area. Specifically designed to provide maximum performance with tabletop ultra-short throw laser projectors.
PERM-ALR-100 | 100" 16:9 Flat fixed frame screen, ambient light rejection DY3 0.5 gain material for use with ultra short throw table mount laser projectors, 2215 x 1245 viewing area, 140 degree viewing angle. Aluminium frame with 12mm black bezel. It is the dealers responsibility to ensure that the correct size and type of screen has been supplied, it may not be returned for credit or exchange once opened. | 29400
PERM ALR 120 | 120" 16:9 Flat fixed frame screen, ambient light rejection DY3 0.5 gain material for use with ultra short throw table mount laser projectors, 2657 x 1494 viewing area, 140 degree viewing angle. Aluminium frame with 12mm black bezel. It is the dealers responsibility to ensure that the correct size and type of screen has been supplied, it may not be returned for credit or exchange once opened. | 54500
PERM-EDGE120- DY3 (S7)15 | 100" 16:9 Flat fixed frame screen, ambient light rejection DY3 0.5 gain material for use with ultra short throw table mount laser projectors, 2657 x 1494 viewing area, 140 degree viewing angle. Velvet frame with 15mm black bezel. It is the dealers responsibility to ensure that the correct size and type of screen has been supplied, it may not be returned for credit or exchange once opened. | 52500
PERM-EDGE130- DY3 (S7)15 | 130" 16:9 Flat fixed frame screen, ambient light rejection DY3 0.5 gain material for use with ultra short throw table mount laser projectors, 2878 x 1619 viewing area, 140 degree viewing angle. Velvet frame with 15mm black bezel. It is the dealers responsibility to ensure that the correct size and type of screen has been supplied, it may not be returned for credit or exchange once opened. | 60900

## InFocus
Front Page
| InFocus Price List |  | 2026-09-01
MODEL | DESCRIPTION | RETAIL
Click on model No for more info |  | EXCL VAT
Lifestyle Series
IN3048SL | Apex Challenger Lifestyle Projector, Built in Google TV apps Full HD resolution, maximum picture size 130 inch diagonal 200 Lumens DLP projector. LED life up to 25,000 hours. Dual 3W speakers, auto image setup, Bluetooth, wifi, USB and HDMI connectivity Full remote control included | 6100
IN3008SL | Crusader Challenger Lifestyle Projector, Built in Google TV apps, up to 10 hours battery playback Full HD resolution, maximum picture size 130 inch diagonal 350 Lumens DLP projector. LED life up to 25,000 hours. Dual 10W speakers, auto image setup, Bluetooth, wifi, USB and HDMI connectivity Full remote control included | 13700
IN3028SL | Crusader Grand Master Lifestyle Projector, Built in Google TV apps Full HD resolution, maximum picture size 130 inch diagonal 1,200 Lumens DLP projector. LED life up to 25,000 hours. Dual 20W speakers, auto image setup, Bluetooth, wifi, USB and HDMI connectivity Full remote control included | 24000
Screenplay
SP224 | 4,000 Lumens DLP projector. Lamp life up to 15,000 hours. Resolution XGA 1024 x 768, aspect ratio - 4:3 native, contrast ratio 30,000:1. 1.1X lens, 1.2-12M projection distance, 1.94-2.16:1 throw ratio, 2.41 f stop, manual zoom/focus. Keystone correction ±40 degrees vertical. Connectivity - 2x HDMI 1.4, S-video, VGA i/o, 3.5mm audio i/o, USB-A power out, RS232 control. WxHxD 313 x 97 x 236mm, weight 2.9Kg, noise 27 dB, 10 W speaker. Supplied with remote control. INCLUDES GRANDVIEW GPCN-D4060 Econo projector bracket. telescopic 400-600 mm pole. OPI. | 12950
SP229 | 4,000 Lumens DLP projector. Lamp life up to 15,000 hours. Resolution WUXGA 1920 x 1200, aspect ratio - 16:10 native, contrast ratio 30,000:1. 1.1X lens, 1-9.5M projection distance, 1.54-1.72:1 throw ratio, 2.1 f stop, manual zoom/ focus. Keystone correction ±40 degrees vertical. Connectivity - 2x HDMI 1.4, S-video, VGA i/o, 3.5mm audio i/o, USB-A power out, RS232 control. WxHxD 313 x 97 x 236mm, weight 2.9Kg, noise 26 dB, 10 W speaker. Supplied with remote control. INCLUDES GRANDVIEW GPCN-D4060 Econo projector bracket. telescopic 400-600 mm pole. OPI. | 20950
SP2236 | 4,700 Lumens DLP projector. Lamp life up to 15,000 hours. Resolution WXGA 1280 x 800, aspect ratio - 16:10 native, contrast ratio 30,000:1. 1.3X lens, 1-7.7M projection distance, 1.19-1.54:1 throw ratio, 2.7 f stop, manual zoom/ focus. Keystone correction ±40 degrees vertical. Connectivity - 2x HDMI 1.4, S-video, VGA i/o, 3.5mm audio i/o, USB-A power out, RJ45 & RS232 control. WxHxD 313 x 97 x 236mm, weight 2.9Kg, noise 27 dB, 10 W speaker. Supplied with remote control. INCLUDES GRANDVIEW GPCN-D4060 Econo projector bracket. telescopic 400-600 mm pole. OPI. | 22950
Genesis
IN118BB | 3,400 Lumens DLP projector. Lamp life up to 15,000 hours. Resolution HD 1920 x 1080, aspect ratio - 16:9 native, contrast ratio 30,000:1. 1.1X lens, 1-9.8M projection distance, 1.47-1.62:1 throw ratio, 2.1 f stop, manual zoom/ focus. Keystone correction ±40 degrees vertical. Connectivity - 2x HDMI 1.4, S-video, VGA i/o, 3.5mm audio i/o, USB-A power out, RS232 control. WxHxD 313 x 107 x 236mm, weight 2.6Kg, noise 26 dB, 10 W speaker. Supplied with remote control. INCLUDES GRANDVIEW GPCN-D4060 Econo projector bracket. telescopic 400-600 mm pole. OPI. | 19500
IN119BB | 3,400 Lumens DLP projector. Lamp life up to 15,000 hours. Resolution WUXGA 1920 x 1200, aspect ratio - 16:10 native, contrast ratio 30,000:1. 1.1X lens, 1-9.5M projection distance, 1.54-1.72:1 throw ratio, 2.1 f stop, manual zoom/ focus. Keystone correction ±40 degrees vertical. Connectivity - 2x HDMI 1.4, S-video, VGA i/o, 3.5mm audio i/o, USB-A power out, RS232 control. WxHxD 313 x 107 x 236mm, weight 2.6Kg, noise 26 dB, 10 W speaker. Supplied with remote control. INCLUDES GRANDVIEW GPCN-D4060 Econo projector bracket. telescopic 400-600 mm pole. OPI. | 21500
Core Series
INL148 | 3,000 Lumens DLP Laser phosphor projector with outboard PSU. Laser life 30,000 hours. Resolution HD 1920 x 1080, aspect ratio - 16:9 native, dynamic contrast ratio 2,000,000:1. 1.3X lens, 1.2-7.5M projection distance, 1.13-1.47:1 throw ratio, 2.43-2.78 f stop, manual zoom/focus. Keystone correction ±30 degrees vertical. Connectivity - 1 x HDMI 1.4 + 1 x HDMI 2, Composite-video, VGA i/o, 3.5mm audio i/o, USB-A power out, RS232 control. WxHxD 337 x 120 x 265mm, weight 3,9Kg, noise 30 dB, 15 W speaker. Supplied with remote control. INCLUDES GRANDVIEW GPCN-D4060 Econo projector bracket. telescopic 400-600 mm pole. OPI. | 34950
Superior Series
INL2168 | 4,500 Lumens DLP Laser phosphor projector. Laser life 30,000 hours Resolution HD 1920 x 1080, aspect ratio - 16:9 native, contrast ratio 300,000:1. 1.3X lens, 1-8.1M projection distance, 1.21-1.59:1 throw ratio, 1.94-2.23 f stop, manual zoom/focus. Keystone correction ±30 degrees vertical and horizontal. Connectivity - 1 x HDMI 1.4 + 1 x HDMI 2, Composite-video, VGA i/o, 3.5mm audio i/o, USB-A power out, RJ45 & RS232 control. WxHxD 337 x 120 x 265mm, weight 4.6Kg, noise 30 dB, 10 W speaker. Supplied with remote control. OPI. | 52500
INL2169 | 4,500 Lumens DLP Laser phosphor projector. Laser life 30,000 hours. Resolution WUXGA 1920 x 1200, aspect ratio - 16:10 native, contrast ratio 300,000:1. 1.3X lens, 1-7.9M projection distance, 1.21-1.59:1 throw ratio, 1.94-2.23 f stop, manual zoom/focus. Keystone correction ±30 degrees vertical and horizontal. Lens shift 100-110% vertical. Connectivity - 1 x HDMI 1.4 + 1 x HDMI 2, Composite-video, VGA i/o, 3.5mm audio i/o, USB-A power out, RJ45 & RS232 control. WxHxD 337 x 120 x 265mm, weight 4.6Kg, noise 30 dB, 10 W speaker. Supplied with remote control. OPI. | 61500
Advanced Series
INL4128 | 5,600 Lumens DLP Laser phosphor projector. Laser life 30,000 hours. Resolution HD 1920 x 1080, 4K Ultra HD & HDR Support, aspect ratio - 16:9 native, contrast ratio 2,000,000:1. 1.6X lens, 1-9.3M projection distance, 1.4-2.24:1 throw ratio, manual zoom/focus. Keystone correction ±30 degrees vertical and horizontal. Lens shift 103-118% vertical. Connectivity - 1 x HDMI 1.4 + 1 x HDMI 2, HDBaseT, Composite-video, VGA i/o, 3.5mm audio i/o, USB-A power out, RJ45 & RS232 control. WxHxD 374 x 117 x 302mm, weight 5.5Kg, noise 28 dB, 10 W speaker. Supplied with remote control. OPI. | 75000
Genesis IV
IN0024SL | 4,000 Lumens DLP projector. Lamp life up to 15,000 hours. Resolution XGA 1024 x 768, aspect ratio - 4:3 native, contrast ratio 30,000:1. 1.1X lens, 1.2-12M projection distance, 1.94-2.16:1 throw ratio, 2.41 f stop, manual zoom/focus. Keystone correction ±40 degrees vertical. Connectivity - 2x HDMI 1.4, S-video, VGA i/o, 3.5mm audio i/o, USB-A power out, RS232 control. WxHxD 313 x 97 x 236mm, weight 2.9Kg, noise 27 dB, 10 W speaker. Supplied with remote control. | 15500
IN0026SL | 4,000 Lumens DLP projector. Lamp life up to 15,000 hours. Resolution WXGA 1280 x 800, aspect ratio - 16:10 native, contrast ratio 30,000:1. 1.1X lens, 1.2-12M projection distance, 1.54-1.72:1 throw ratio, 2.41 f stop, manual zoom/focus. Keystone correction ±40 degrees vertical. Connectivity - 2x HDMI 1.4, S-video, VGA i/o, 3.5mm audio i/o, USB-A power out, RS232 control. WxHxD 313 x 97 x 236mm, weight 2.9Kg, noise 27 dB, 10 W speaker. Supplied with remote control. | 17500
IN0028SL | 4,000 Lumens DLP projector. Lamp life up to 15,000 hours. Resolution HD 1920 x 1080, aspect ratio - 16:9 native, contrast ratio 30,000:1. 1.1X lens, 1.2-12M projection distance, 1.47-1.62:1 throw ratio,2.41 f stop, manual zoom/focus. Keystone correction ±40 degrees vertical. Connectivity - 2x HDMI 1.4, S-video, VGA i/o, 3.5mm audio i/o, USB-A power out, RS232 control. WxHxD 313 x 97 x 236mm, weight 2.9Kg, noise 27 dB, 10 W speaker. Supplied with remote control. | 22500
IN0024ST | 3,800 Lumens DLP short throw projector. Lamp life up to 15,000 hours. Resolution XGA 1024 x 768, aspect ratio - 4:3 native, contrast ratio 30,000:1. Short throw lens, 0.4-3.37M projection distance, 0.621:1 throw ratio, 2.8 f stop, manual zoom/focus. Keystone correction ±20 degrees vertical. Connectivity - 2x HDMI 1.4, S-video, VGA i/o, 3.5mm audio i/o, USB-A power out, RS232 control. WxHxD 313 x 97 x 236mm, weight 2.9Kg, noise 27 dB, 10 W speaker. Supplied with remote control. | 18500
IN0026ST | 3,800 Lumens DLP short throw projector. Lamp life up to 15,000 hours. Resolution WXGA 1280 x 800, aspect ratio - 16:10 native, contrast ratio 30,000:1. Short throw lens, 0.4-3.37M projection distance, 0.52:1 throw ratio, 2.8 f stop, manual zoom/focus. Keystone correction ±20 degrees vertical. Connectivity - 2x HDMI 1.4, S-video, VGA i/o, 3.5mm audio i/o, USB-A power out, RS232 control. WxHxD 313 x 97 x 236mm, weight 2.9Kg, noise 27 dB, 10 W speaker. Supplied with remote control. | 21500
Vista II
IN0046SL | 4,700 Lumens DLP projector. Lamp life up to 15,000 hours. Resolution WXGA 1280 x 800, aspect ratio - 16:10 native, contrast ratio 30,000:1. 1.3X lens, 1-7.7M projection distance, 1.19-1.54:1 throw ratio, 2.7 f stop, manual zoom/ focus. Keystone correction ±40 degrees vertical. Connectivity - 2 x HDMI 1.4, Composite-video, VGA i/o, 3.5mm audio i/o, USB-B in & USB-A power out, RJ45 & RS232 control. WxHxD 313 x 125 x 236mm, weight 2.9Kg, noise 27 dB, 10 W speaker . Supplied with remote control. | 24500
IN0048SL | 4,400 Lumens DLP projector. Lamp life up to 15,000 hours. Resolution HD 1920 x 1080, aspect ratio - 16:9 native, contrast ratio 30,000:1. 1.3X lens, 1-10M projection distance, 1.13-1.47:1 throw ratio, 2.43 f stop, manual zoom/ focus. Keystone correction ±40 degrees vertical. Connectivity - 2 x HDMI 1.4, Composite-video, VGA i/o, 3.5mm audio i/o, USB-B in &USBA power out, RJ45 & RS232 control. WxHxD 313 x 125 x 236mm, weight 2.9Kg, noise 27 dB, 10 W speaker . Supplied with remote control. | 31500
IN0046ST | 4,300 Lumens DLP short throw projector. Lamp life up to 15,000 hours. Resolution WXGA 1280 x 800, aspect ratio - 16:10 native, contrast ratio 30,000:1. Short throw lens, 0.4-3.4M projection distance, 0.521:1 throw ratio, 2.7 f stop, manual zoom/ focus. Keystone correction ±20 degrees vertical. Connectivity - 2 x HDMI 1.4, Composite-video, VGA i/o, 3.5mm audio i/o, USB-B in & USB-A power out, RJ45 & RS232 control. WxHxD 313 x 125 x 236mm, weight 2.9Kg, noise 27 dB, 10 W speaker . Supplied with remote control. | 27500
IN0048ST | 4,000 Lumens DLP short throw projector. Lamp life up to 15,000 hours. Resolution HD 1920 x 1080, aspect ratio - 16:9 native, contrast ratio 30,000:1. Short throw lens, 0.4-3.3M projection distance, 0.496:1 throw ratio, 2.8 f stop, manual zoom/ focus. Keystone correction ±20 degrees vertical. Connectivity - 2 x HDMI 1.4, Composite-video, VGA i/o, 3.5mm audio i/o, USB-B in and USBA power out, RJ45 & RS232 control. WxHxD 313 x 125 x 236mm, weight 2.9Kg, noise 27 dB, 10 W speaker . Supplied with remote control. | 35000
Orbital 4K
IN0061SL | 4,000 Lumens True 4K DLP projector. Lamp life up to 15,000 hours. Resolution UHD 3840 x 2160, aspect ratio - 16:9 native, contrast ratio 1,000,000:1. 1.3X lens, 1-8M projection distance, 1.21-1.59:1 throw ratio, 2.41 f stop, manual zoom/focus. Keystone correction ±30 degrees vertical and horizontal. Connectivity - 2x HDMI 2, VGA i/o, 3.5mm audio i/o, USB-A power out, RS232 control. WxHxD 313 x 97 x 236mm, weight 4.4Kg, noise 27 dB, 10 W speaker. Supplied with remote control. | 49000
Advanced 3 LCD
IN1034 | 5,000 Lumens 3LCD projector. Lamp life up to 20,000 hours Resolution XGA 1024 x 768, aspect ratio - 4:3 native, contrast ratio 50,000:1. 1.2X lens, 0.89-10.94M projection distance, 1.48-1.78 throw ratio, 1.6-1.76 f stop, manual zoom/focus. Keystone correction ±30 degrees vertical and horizontal. 6 point pincushion and barrel adjustment. Connectivity - 2 x HDMI 1.4, Composite-video, VGA i/o, 3.5mm audio i/o, USB-B in and USB A power out, RJ45 & RS232 control. WxHxD 345 x 99 x 261mm, weight 3.3Kg, Noise 26-32 dB, 16 W speaker. Supplied with remote control. | 23500
IN1036 | 5,000 Lumens 3 LCD projector. Lamp life up to 20,000 hours Resolution WXGA 1280 x 800, aspect ratio - 16:10 native, contrast ratio 50,000:1. 1.2X lens, 0.87-10.74M projection distance, 1.37-1.65 throw ratio, 1.6-1.76 f stop, manual zoom/focus. Keystone correction ±30 degrees vertical and horizontal. 6 point pincushion and barrel adjustment. Connectivity - 2 x HDMI 1.4, Composite-video, VGA i/o, 3.5mm audio i/o, USB-B in and USB A power out, RJ45 & RS232 RJ45 control. WxHxD 345 x 99 x 261mm, weight 3.3Kg, noise 26-32 dB, 16 W speaker. Supplied with remote control. | 28000
IN1049 | 5,000 Lumens 3 LCD projector. Lamp life up to 20,000 hours. Resolution WUXGA 1920 x 1200, aspect ratio - 16:10 native, contrast ratio 50,000:1. 1.2X lens, 0.87-10.74M projection distance, 1.37-1,65 throw ratio, 1.6-1.76 f stop, manual zoom/focus. Keystone correction ±30 degrees vertical and horizontal. 6 point pincushion and barrel adjustment. Connectivity - 2 x HDMI 1.4, Composite-video, VGA i/o, 3.5mm audio i/o, RCA audio in, USB-B in and USB A power out, RJ45 & RS232 control. WxHxD 345 x 99 x 261mm, weight 3.3Kg, noise 26-32 dB, 16 W speaker. Supplied with remote control. | 33500
IN110x Series
IN1106SL | 4,000 lumens DLP Laser phosphor projector with outboard PSU. Laser life 30,000 hours. Resolution WXGA 1280 x 800, aspect ratio - 16:10 native, contrast ratio 400,000:1. 1.1X lens, 1-10M projection distance, 1.54-1.72 throw ratio, 2.4-2.53 f stop, manual zoom/focus. Keystone correction ±30 degrees vertical and horizontal. Connectivity - 2 x HDMI, 3.5mm audio i/o, USB-A power out, RS232 control. WxHxD 278 x 116 x 216mm, weight 2,8Kg, noise 32 dB, 15 W speaker. Supplied with remote control. | 30500
IN1108SL | 4,300 lumens DLP Laser phosphor projector with outboard PSU. Laser life 30,000 hours. Resolution HD 1920 x 1080, aspect ratio - 16:9 native, contrast ratio 400,000:1. 1.1X lens, 1-10M projection distance, 1.48-1.62 throw ratio, 2.4-2.53 f stop, manual zoom/focus. Keystone correction ±30 degrees vertical and horizontal. Connectivity - 2 x HDMI, 3.5mm audio i/o, USB-A power out, RS232 control. WxHxD 278 x 116 x 216mm, weight 2,8Kg, noise 32 dB, 15 W speaker. Supplied with remote control. | 39000
IN1108ST | 3,800 lumens DLP Laser phosphor short throw projector with outboard PSU. Laser life 30,000 hours. Resolution HD 1920 x 1080, aspect ratio - 16:9 native, contrast ratio 400,000:1. Short throw lens, 0.4-10M projection distance, 0.5 throw ratio, 2.8 f stop, manual zoom/focus. Keystone correction ±15 degrees vertical and horizontal. Connectivity - 2 x HDMI, 3.5mm audio i/o, USB-A power out, RS232 control. WxHxD 278 x 116 x 216mm, weight 2,8Kg, noise 32 dB, 15 W speaker. Supplied with remote control. | 45000
Nemesis II Series
IN1026SL | 5,000 lumens DLP Laser phosphor projector with outboard PSU. Laser life 30,000 hours. Resolution WXGA 1280 x 800, aspect ratio - 16:10 native, contrast ratio 400,000:1. 1.6X lens, 1-10M projection distance, 1.47-2.35 throw ratio, 2.5-3.26 f stop, manual zoom/focus. Keystone correction ±30 degrees vertical and horizontal. Lens shift 115% vertical. Connectivity - 2 x HDMI 1.4, VGA in, 3.5mm audio i/o, USB-A power out, RJ45 & RS232 control. WxHxD 278 x 116 x 216mm, weight 3,1Kg, noise 32 dB, 15 W speaker. Supplied with remote control. | 43000
IN1028SL | 5,000 lumens DLP Laser phosphor projector with outboard PSU. Laser life 30,000 hours. Resolution HD 1920 x 1080, aspect ratio - 16:9 native, contrast ratio 400,000:1. 1.6X lens, 1-10M projection distance, 1.4-1.24 throw ratio, 2.5-3.26 f stop, manual zoom/focus. Keystone correction ±30 degrees vertical and horizontal. Lens shift 120% vertical. Connectivity - 2 x HDMI 1.4, VGA in, 3.5mm audio i/o, USB-A power out, RJ45 & RS232 control. WxHxD 278 x 116 x 216mm, weight 3,1Kg, noise 32 dB, 15 W speaker. Supplied with remote control. | 50000
IN1026ST | 4,000 lumens DLP Laser phosphor short throw projector with outboard PSU. Laser life 30,000 hours. Resolution WXGA 1280 x 800, aspect ratio - 16:10 native, contrast ratio 400,000:1. Short throw lens, 0.3-3.4M projection distance, 0.521:1 throw ratio, 2.8 f stop, manual zoom/focus. Keystone correction ±30 degrees vertical and horizontal. Connectivity - 2 x HDMI 1.4, VGA in, 3.5mm audio i/o, USB-A power out, RJ45 & RS232 control. WxHxD 278 x 116 x 216mm, weight 3,1Kg, noise 32 dB, 15 W speaker. Supplied with remote control. | 52000
IN1028ST | 4,000 lumens DLP Laser phosphor short throw projector with outboard PSU. Laser life 30,000 hours. Resolution HD 1920 x 1080, aspect ratio - 16:9 native, contrast ratio 400,000:1. Short throw lens, 0.3-3.4M projection distance, 0.521:1 throw ratio, 2.8 f stop, manual zoom/focus. Keystone correction ±30 degrees vertical and horizontal. Connectivity - 2 x HDMI 1.4, VGA in, 3.5mm audio i/o, USB-A power out, RJ45 & RS232 control. WxHxD 278 x 116 x 216mm, weight 3,1Kg, noise 32 dB, 15 W speaker. Supplied with remote control. | 58000
Crestron Control Series
IN1089SL | Crestron Connected 5000 Lumens DLP Laser phosphor projector. Laser life 30,000 hours. Resolution WUXGA 1920 x 1200, 4K support, aspect ratio - 16:10 native, contrast ratio 300,000:1. 1.6X lens, 1-10M projection distance, 1.4-2.24:1 throw ratio, 2.5.-3.26, f stop, manual zoom/focus. Keystone correction ±30 degrees vertical and horizontal. Lens shift 99-107% vertical. Corner correction Connectivity - 2 x HDMI 1.4, VGA in, 3.5mm audio i/o, USB-A power out, RJ45 & RS232 control. WxHxD 337 x 123 x 265mm, weight 4,4Kg, noise 32 dB, 10 W speaker. Supplied with remote control. | 65000
Authentic I Series
IN1048SL | 6,000 Lumens DLP Laser phosphor projector. Laser life 30,000 hours. Resolution HD 1920 x 1080, 4K Ultra HD & HDR Support, aspect ratio - 16:9 native, contrast ratio 2,000,000:1 1.6X lens, 1-9.3M projection distance, 1.4-2.24:1 throw ratio, manual zoom/focus. Keystone correction ±30 degrees vertical and horizontal. Lens shift 103-118% vertical. Connectivity - 1 x HDMI 1.4 + 1 x HDMI 2, HDBaseT, Composite-video, VGA i/o, 3.5mm audio i/o, USB-A power out, RJ45 & RS232 control. WxHxD 374 x 117 x 302mm, weight 5.5Kg, noise 28 dB, 10 W speaker. Supplied with remote control. | 82000
IN1049SL | 6,000 Lumens DLP Laser phosphor projector. Laser life 30,000 hours. Resolution 1920 x 1200 4K Ultra HD & HDR Support, aspect ratio - 16:10 native, contrast ratio 2,000,000:1. 1.6X lens, 1-9.3M projection distance, 1.4-2.24:1 throw ratio, manual zoom/focus. Keystone correction ±30 degrees vertical and horizontal. Lens shift 99-107% vertical. Connectivity - 1 x HDMI 1.4 + 1 x HDMI 2, HDBaseT, Composite-video, VGA i/o, 3.5mm audio i/o, USB-A power out, RJ45 & RS232 control. WxHxD 374 x 117 x 302mm, weight 5.5Kg, noise 28 dB, 10 W speaker. Supplied with remote control. | 88000
Authentic II Series
IN1068SL | 7,000 Lumens DLP Laser phosphor projector. Laser life 30,000 hours. Resolution HD 1920 x 1080, 4K Ultra HD & HDR Support, aspect ratio - 16:9 native, contrast ratio 2,000,000:1 1.7X lens, 1.28-7.97 projection distance, 1.2-2.04:1 throw ratio, manual zoom/focus. Keystone correction ±30 degrees vertical and horizontal. Lens shift 103-118% vertical. Connectivity - 1 x HDMI 1.4 + 1 x HDMI 2, HDBaseT, Composite-video, VGA i/o, 3.5mm audio i/o, USB-A power out, RJ45 & RS232 control. WxHxD 374 x 117 x 302mm, weight 6.1Kg, noise 33 dB, 2x15 W speaker. Supplied with remote control. | 105000
IN1069SL | 7,000 Lumens DLP Laser phosphor projector. Laser life 30,000 hours. Resolution 1920 x 1200 4K Ultra HD & HDR Support, aspect ratio - 16:10 native, contrast ratio 2,000,000:1. 1.7X lens, 1.29-7.75 projection distance, 1.2-2.04:1 throw ratio, manual zoom/focus. Keystone correction ±30 degrees vertical and horizontal. Lens shift 99-107% vertical. Connectivity - 1 x HDMI 1.4 + 1 x HDMI 2, HDBaseT, Composite-video, VGA i/o, 3.5mm audio i/o, USB-A power out, RJ45 & RS232 control. WxHxD 374 x 117 x 302mm, weight 6.1Kg, noise 33 dB, 2x15 W speaker. Supplied with remote control. | 115000
Ultra Short Throw
IN2006UT | 3,800 Lumens 3 LCD Laser phosphor projector. Laser life 30,000 hours. Resolution WXGA 1280 x 800, aspect ratio - 16:10 native, contrast ratio 5,000,000:1 Ultra short throw lens, 0,254:1 throw ratio, manual zoom/focus. Keystone correction ±5 degrees vertical and horizontal. Connectivity - 2 x HDMI, USB-A, USB-B, VGA i/o, 3.5mm audio i/o, RJ45 & RS232 control. WxHxD 470 x 166 x 410mm, weight 8.5Kg, noise 37 dB, 16 W speaker. Supplied with remote control. | 68000
IN2009UT | 4,100 Lumens 3 LCD Laser phosphor projector. Laser life 30,000 hours. Resolution WuXGA 1920 x 1200, aspect ratio - 16:10 native, contrast ratio 5,000,000:1 Ultra short throw lens, 0,254:1 throw ratio, manual zoom/focus. Keystone correction ±5 degrees vertical and horizontal. Connectivity - 2 x HDMI, USB-A, USB-B, VGA i/o, 3.5mm audio i/o, RJ45 & RS232 control. WxHxD 470 x 166 x 410mm, weight 8.5Kg, noise 37 dB, 16 W speaker. Supplied with remote control. | 81000
Interchangeable Lens Projectors
IN6009 | 8,500 Lumens DLP Laser phosphor projector. Laser life 30,000 hours. Resolution WUXGA 1920 x 1200, aspect ratio - 16:10 native, contrast ratio 5,000,000:1 Optional lenses. Keystone correction ±30 degrees vertical and horizontal. Lens shift Connectivity - 2 x HDMI, VGA i/o, 3.5mm audio i/o, USB-A power out, RJ45 & RS232 control. WxHxD 460 x 143 x 455mm, weight 10Kg, noise 39 dB. Supplied with remote control. | 134000
LENS-101 | Standard throw manual focus lens, throw ratio 1.5 - 3.0 | 13500
LENS-102 | Short throw manual focus lens, throw ratio 0.647 - 0.782 | 39000
LENS-103 | Standard throw manual focus lens, throw ratio 1.03 - 1.68 | 12000
LENS-104 | Long throw manual focus lens, throw ratio 2.1 - 4.2 | 29500
IN5009 | 10,000 Lumens LCD Laser phosphor projector. Laser life 30,000 hours. Resolution WUXGA 1920 x 1200, aspect ratio - 16:10 native, contrast ratio 5,000,000:1 Optional lenses. Keystone correction ±30 degrees vertical and horizontal. Lens shift Connectivity - 2 x HDMI, VGA i/o, 3.5mm audio i/o, HDBaseT, USB-A, RJ45 & RS232 control. WxHxD 600 x 218 x 503mm, weight 24Kg, noise 35 dB. Supplied with remote control. | 285000
LENS-111 | Standard throw manual focus lens, throw ratio 1.46- 2.95 | 13500
LENS-112 | Short throw motorised focus lens, throw ratio 0.79 - 1.1 | 74000
LENS-113 | Very long throw manual focus lens, throw ratio 4.59 - 7.02 | 69000
LENS-114 | Long throw motorised focus lens, throw ratio 2.99 - 5.93 | 63000
Projector Remotes
Navigator-4 | Remote Control replacement. Compatibility: IN110, IN110a IN110ST IN110x IN120 IN120a IN120ST IN120STa IN120x IN2120 IN2120a IN2120x IN3120 IN3130 IN3920 | 1470
Navigator-5 | Remote Control replacement. Compatibility: All current and recent models except LightPro LCD projectors | 1470
Navigator-6 | Remote Control replacement. Compatibility: LightPro Advanced LCD series InFocus Projectors | 1470
Projector Carry Bags
CA-Softcase-VAL3 | Soft carrying case with handle and outside pocket for easier mobility and protection. Internal dimensions: 340mm x 255mm x 135mm ¦¦ 13” x 10” x 5”. | 1800
CA-Softcase-MTG2 | Infocus deluxe soft carrying case with shoulder strap , cable management, and customisable interior to keep your accessories organised. Internal dimensions: 340mm x 260mm x 205mm ¦¦ 13” x 10” x 8” | 2020
Lamp Pricing
SP-LAMP-097 | Replacement Lamp (IN112xv/xa, IN114xv/xa, IN116xv/xa) | 7350
SP-LAMP-101 | Replacement Lamp (IN13x, IN13xst, IN213x) | 7350
SP-LAMP-105 | Replacement Lamp (IN112aa/bb, IN114aa/bb, IN118aa/b) | 4900
SP-LAMP-073 | Replacement Lamp (IN5312, IN5314, IN5316HD, IN5318) | 13350
SP-LAMP-083 | Replacement Lamp (IN122st, IN124st, IN126st) | 7900

## Montarbo
Front Page
| Montarbo Price List |  | 2026-09-01
MODEL | DESCRIPTION | RETAIL
Click on model No for more info |  | EXCL VAT
Portable Sound
B Series Loudspeakers
B108 | Polypropylene cabinet 8 inch active 2 way loudspeaker with DSP. 200W RMS, 68Hz-20KHz, 125dB max, 90x60 dispersion. 2 channel mixer with balanced/unbalanced inputs, Bluetooth and balanced output. 8.5 Kg, 250 x 430 x 237mm . Pole or threaded suspended mounting points. | 15550
B110 | Polypropylene cabinet 10 inch active 2 way loudspeaker with DSP. 200W RMS, 60Hz-20KHz, 126dB max, 90x60 dispersion. 2 channel mixer with balanced/unbalanced inputs, Bluetooth and balanced output. 11.3 Kg, 310 x 524.5 x 280mm . Pole or threaded suspended mounting points. | 17650
B112 | Polypropylene cabinet 12 inch active 2 way loudspeaker with DSP. 600W RMS, 54Hz-20KHz, 129dB max, 90x60 dispersion. 2 channel mixer with balanced/unbalanced inputs, Bluetooth and balanced output. 17.9 Kg, 365 x 625 x 345mm . Pole or threaded suspended mounting points. | 19800
B115 | Polypropylene cabinet 15 inch active 2 way loudspeaker with DSP. 600W RMS, 50Hz-20KHz, 130dB max, 90x60 dispersion. 2 channel mixer with balanced/unbalanced inputs, Bluetooth and balanced output. 21.6 Kg, 430 x 725 x 405mm . Pole or threaded suspended mounting points. | 21900
R Series Loudspeakers
108 | Multilayer wooden cabinet 8 inch active 2 way loudspeaker with DSP. 200W RMS, 63Hz-20KHz, 125dB max, 90x70 dispersion. 2 channel mixer with balanced/unbalanced inputs, Bluetooth and balanced output. 10.9 Kg, 264 x 440 x 260mm . Pole or threaded suspended mounting points. | 16700
110 | Multilayer wooden cabinet 10 inch active 2 way loudspeaker with DSP. 200W RMS, 61Hz-20KHz, 127dB max, 90x70 dispersion. 2 channel mixer with balanced/unbalanced inputs, Bluetooth and balanced output. 12.7 Kg, 304 x 505.5 x 305mm . Pole or threaded suspended mounting points. | 20000
112 | Multilayer wooden cabinet 12 inch active 2 way loudspeaker with DSP. 600W RMS, 51Hz-20KHz, 131dB max, 90x40 dispersion. 2 channel mixer with balanced/unbalanced inputs, Bluetooth and balanced output. 21 Kg, 359 x 610 x 350mm . Pole or threaded suspended mounting points. | 24000
115 | Multilayer wooden cabinet 15 inch active 2 way loudspeaker with DSP. 600W RMS, 48Hz-20KHz, 132dB max, 90x40 dispersion. 2 channel mixer with balanced/unbalanced inputs, Bluetooth and balanced output. 25.9 Kg, 427 x 705 x 428mm . Pole or threaded suspended mounting points. | 28000
R15S | Multilayer wooden cabinet 15 inch active subwoofer with DSP. 500W RMS, 45Hz-xover, 130dB max. Balanced inputs, link out and satelite out with selectable crossover frequencies. 31.9 Kg, 430 x 580 x 590mm . Pole mount point. | 32700
R18S | Multilayer wooden cabinet 18 inch active subwoofer with DSP. 500W RMS, 41Hz-xover, 131.5dB max. Balanced inputs, link out and satelite out with selectable crossover frequencies. 38 Kg, 510 x 650 x 690mm . Pole mount point. | 38000
Live and Touring
XIBO Series Loudspeakers
XIBO T1 | Dual 10 inch active quasi 3 way high power loudspeaker with DSP. 1,000W RMS, 65Hz-17.2KHz, 134dB max, 90x60 dispersion. 20.2 Kg, 300 x 615 x 324mm . Balanced in and link out. Pole or threaded suspended mounting points, optional wall mount bracket available. | 33000
XIBO T2 | Dual 12 inch active quasi 3 way high power loudspeaker with DSP. 1,000W RMS, 52Hz-19.7KHz, 135dB max, 90x60 dispersion. 23 Kg, 350 x 717 x 371mm . Balanced in and link out. Pole or threaded suspended mounting points, optional wall mount bracket available. | 38500
Nettuno Series Loudspeakers
Nettuno T12 | 12 inch active 2 way high power loudspeaker with DSP. 1,000W RMS, 65Hz-17.2KHz, 134dB max, 60x40 dispersion. 23.5 Kg, 355 x 617 x 350mm . Balanced in and link out, Powercon in and link out. Pole or threaded suspended mounting points. | 51000
Nettuno T15 | 15 inch active 2 way high power loudspeaker with DSP. 1,000W RMS, 55Hz-17.2KHz, 135dB max, 60x40 dispersion. 26.5 Kg, 424 x 711 x 428mm . Balanced in and link out, Powercon in and link out. Pole or threaded suspended mounting points. | 56850
Nettuno W12 | 12 inch active 2 way wedge monitor with coaxial driver and DSP. 1,000W RMS, 67Hz-17.2KHz, 136dB max, 90x90 dispersion. 23.1 Kg, 500 x 375 x 545mm . Balanced in and link out, Powercon in and link out. Pole mount or dual alternative wedge placement. | 51600
Nettuno W15 | 15 inch active 2 way wedge monitor with coaxial driver and DSP. 1,000W RMS, 58Hz-17.2KHz, 136.5dB max, 60x60 dispersion. 24.7 Kg, 600 x 375 x 545mm . Balanced in and link out, Powercon in and link out. Pole mount or dual alternative wedge placement. | 55250
Nettuno L28 | Dual 8 inch 2 way active line array module with DSP. Scaleable up to 20 cabinet array. 1,000W RMS, 75Hz-15.6KHz, 135.5dB max, 100 degree horizontal dispersion. 23.4 Kg, 600 x 260 x 390mm . Adjustable rigging hardware points. | 78500
Nettuno S181 | 18 inch dual voice coil active subwoofer with DSP. 1,000W RMS, 40-100Hz, 134dB max. Balanced inputs and links out, Balanced speaker out, Powercon in and link out. 51.5 Kg, 720 x 560 x 700mm . Pole mount point. | 72700
Nettuno S182 | Dual 18 inch dual voice coil active subwoofer with DSP. 2,000W RMS, 39-100Hz, 139dB max. Balanced inputs and links out, Balanced speaker out, Powercon in and link out. 84.5 Kg, 1,200 x 560 x 700mm . Pole mount point. | 117300
Nettuno 10 | Modular column array PA system with dual 12 inch subwoofer. Mixer with 4 mono Mic/line channels with DSP, 2 stereo channels and Bluetooth 1,000W RMS, 45Hz-19.5KHz, 132.5dB max, 120x60 dispersion. 43.9 Kg | 84700
Nettuno 20 Top | 4 x 8 inch + 1 x 3 inch compression driver passive 2 way mid high for Nettuno 20 multicabinet line source PA system, must be purchased with Nettuno 20 Sub. 80Hz-19.3KHz, 137dB max, 90x40 dispersion. Speakon passive connection from Nettuno 20 Sub. 28.5 Kg. | 42 250,00
Nettuno 20 Sub | Dual 15 inch active subwoofer for Nettuno 20 multicabinet line source PA system, must be purchased with Nettuno 20 Top. 1,600W RMS, 38.5-100Hz. Balanced XLR in/out, RD Net control ports, Powercon in/out & Speakon passive connectio for Nettuno 20 Top. 52.64 Kg. | 99 250,00
Nettuno 50 Top | 2 x 12 inch + 1 x 3 inch compression driver active 2 way mid high for Nettuno 50 multicabinet line source PA system. Must be purchased with Nettuno 50 Subs, system configurations are 1 top + 2 subs or 2 tops + 3 subs. 1,600W RMS, 50Hz-17.8KHz, 141dB max, 100x50 dispersion. Balanced XLR in/out, RD Net control ports and Powercon in/out. 36 Kg. | 97 000,00
Nettuno 50 Sub | 18 inch active subwoofer for Nettuno 50 multicabinet line source PA system. System configurations are 1 top + 2 subs or 2 tops + 3 subs. 1,600W RMS, 38.5-80Hz. Balanced XLR in/out, RD Net control ports and Powercon in/out. 45.5 Kg. | 96 500,00
Loudspeaker Accessories
DRK 28 | Stack or flybar frame for Nettuno L28 line array system | 61550
DSA L28 | Pole mount transition plate for Nettuno L28 line array system | 14600
DT 28 | Dolly for 4 x Nettuno L28 line array cabinets | 32200
DWK-20 | Set of castors for subwoofers | 3250
DCK 27T | Link cable for Nettuno L28 line array cabinets | 8150
DS 2 | Telescopic Pole | 700
CV-R108 | Rain Cover for R108 | 1120
CV-R110 | Rain Cover for R110 | 1350
CV-R112 | Rain Cover for R112 | 1350
CV-R115 | Rain Cover for R115 | 1550
CV-B108 | Rain Cover for B108 | 1120
CV-B110 | Rain Cover for B110 | 1350
CV-B112 | Rain Cover for B112 | 1350
CV-B115 | Rain Cover for B115 | 1550
CV-R15S | Rain Cover for R15S | 1550
CV-R18S | Rain Cover for R18S | 1550
CV-L206 | Rain Cover for L206 | 1120
Nettuno 10 Sub Cover | Transport Cover for Nettuno 10 Sub | 3350
Nettuno 20 Top Cover | Transport cover for Nettuno 20 TOP | 5400
Nettuno 20 Sub Cover | Transport cover for Nettuno 20 SUB | 10680
CONTROL 2 | RDNET USB Controller (For Nettuno 20 ¦ Nettuno 50) | 6250
Multimedia and Production
MiniBo
MiniBO-5M | 5 inch active 2 way loudspeaker with DSP. 60W RMS, 76Hz-20KHz, 120dB max, 70x50 dispersion. 2 channel mixer with balanced/unbalanced inputs and balanced output. Bluetooth with stereo pair function. 4.4 Kg, 170 x 304 x 190mm. Threaded mounting points. | 11150
WB - M5 | Wall Bracket for MINIBO 5M ¦ U Shape | 1600
TB - M5 | Tilt Bracket fro MINIBO 5M ¦ Wall Mount & Ceiling Mount - (12°/ 6°/ 0° / -6° tilting options) | 1700
Studio Monitors
M6S | 6.5 inch active 2 way studio monitor loudspeaker. Reinforced Kevlar woofer with soft dome HF. 40W RMS, 40Hz-22KHz, 111dB max. Balanced and unbalanced inputs, active crossover and built in protection circuit. 7.9 Kg, 205 x 330 x 275.5mm. | 8500
M8S | 8 inch active 2 way studio monitor loudspeaker. Reinforced Kevlar woofer with soft dome HF. 60W RMS, 35Hz-22KHz, 115dB max. Balanced and unbalanced inputs, active crossover and built in protection circuit. 10.7 Kg, 250 x 400 x 310.5mm. | 9200
M4M | 4 inch active 2 way studio monitor loudspeaker set. Reinforced fibreglass woofer with soft dome HF. 20Wx2 RMS, 66Hz-23KHz, 109dB max. Balanced and unbalanced inputs, Bluetooth and built in protection circuit. 2.83 + 2.35 Kg, 140.6 x 201.6 x 174.5mm. | 7400
M6M | 6.5 inch active 2 way studio monitor loudspeaker set. Reinforced fibreglass woofer with soft dome HF. 30Wx2 RMS, 40Hz-22KHz, 111dB max. Balanced and unbalanced inputs, Bluetooth and built in protection circuit. 8.5 + 6.2 Kg, 205 x 330 x 275.5mm. | 14150
M8M | 8 inch active 2 way studio monitor loudspeaker set. Reinforced fibreglass woofer with soft dome HF. 50Wx2 RMS, 35Hz-22KHz, 113dB max. Balanced and unbalanced inputs, Bluetooth and built in protection circuit. 11.3 + 8.5 Kg, 250 x 400 x 310.5mm. | 15550
Microphones, Headphones and Studio Tools
MM500X | Large diaphragm side address condenser microphone. 48V phantom power, cardioid polar pattern. Includes swivel mount and case. 30Hz-20KHz, 130dB SPL max. | 6400
MM500u | USB side address condenser microphone. Cardioid polar pattern, headphone output with volume control. Includes swivel mount. 50Hz-18KHz, 120dB SPL max. | 5000
MDH-40 | Closed back circumaural headphone with 40mm drivers. Detatchable cable with 3 alternative cables included. 32 Ohm, 10Hz-20KHz, 102dB sensitivity. 195g. | 3200
DSI-12 | USB Audio Interface 1-Channel | 5700
DSI-22 | USB Audio Interface 2-Channel | 7800
TP-11 | Vacuum tube microphone pre-amplifier with 16 presets | 6150
HP-24 | 4 channel stereo headphone amplifier | 6050
CR-44 | Passive stereo volume control for 2 pairs of active studio monitors | 5800

## Niveo
Front Page | Niveo Professional
2026-09-01
MODEL | DESCRIPTION | RETAIL
Click on model No for more info |  | EXCL VAT
Business Systems/AV-Ready
NRS8P | 8 port Gigabit unmanaged PoE+ switch 96W 2 * 1Gbps uplink ports | 3500
NRS18P | 16 Gb port unmanaged PoE+ switch 200W and 2 SFP ports | 9300
NRS26P | 24 Gb port unmanaged PoE+ switch 400W and 2 SFP ports | 10900
NRS8T2P | 8 port, Gigabit Ethernet Switch, Full L2+ Mgt, 2 SFP open slots, PoE+ (150W) | 13400
NRS16T2P | 16 port, Gigabit Ethernet Switch, Full L2+ Mgt, 2 SFP open slots, PoE+ (300W) | 24300
NRS24T4P | 24 port, Gigabit Ethernet Switch, Full L2+ Mgt, 4 SFP open slots, PoE+ (400W) | 28700
NRS24T4P-AV | 24 port, Gigabit Ethernet Rear Port Switch, Full L2+ Mgt, 4 SFP open slots, PoE+ (400W) | 30000
NRS24T4XP | 24 port, Gigabit Ethernet Switch, Full L2+ Mgt, 4 10G SFP+ open slots, PoE+ (400W) | 42900
NRS48T4XP | 48 port, Gigabit Ethernet Switch, Full L2+ Mgt, 4 10Gb SFP+ open slots, PoE+ (400W) | 61000
NRS48T4XPH | 48 port, Gigabit Ethernet Switch, Full L2+ Mgt, 4 10Gb SFP+ open slots, PoE+ (800W) | 76000
AV-Centric Enterprise Grade Switches
NGSME8H-AV | 8 port, Gigabit Ethernet Switch, Full L2+ Mgt, 2 SFP open slots, PoE+ (130W), Rear Facing Ports | 30300
NGSME8Hx-AV | 8 port, Gigabit Ethernet Switch, Full L2+ Mgt, 2 SFP open slots, High Power PoE+ (250W), Rear Facing Ports | 31600
NGSME16T2H | 16 port, Gigabit Ethernet Switch, Full L2+ Mgt, 2 SFP open slots, PoE+ (250W) | 39800
NGSME16T2H-AV | 16 port, Gigabit Ethernet Switch, Full L2+ Mgt, 2 SFP open slots, PoE+ (250W), Rear Facing Ports. Special Order Only | 41700
NGSME24T2H-AV | 24 port, Gigabit Ethernet Switch, Full L2+ Mgt, 2 SFP open slots, PoE+ (500W), Rear Facing Ports. Special Order Only | 58700
NGSME48T4H | 48 port, Gigabit Ethernet Switch, Full L2+ Mgt, 4 10Gb SFP+ open slots, PoE+ (520W) | 99800
NGSME48T4H-RD | 48 port, Gigabit Ethernet Switch, Full L2+ Mgt, 4 10Gb SFP+ open slots, PoE+ (520W), Dual Power Supply. Special Order Only | 151000
NGSME48T4Hx | 48 port, Gigabit Ethernet Switch, Full L2+ Mgt, 4 10Gb SFP+ open slots, High Power PoE+ (920W). Special Order Only | 109800
10G Layer 3 Managed Switches 4K/SDVoE Ready
NRS10G8P | 8 Port 10Gb PoE+ switch, Layer 2/3 Mgt. Special Order Only | 26800
N10GSM24XP | 24P 10G Base-T L3 Managed PoE++ Switch, + 2*100G, SDVoE-ready. Special Order Only | 140500
AVB/Milan Switch
NGSME9AVB | 9 port stackable AVB and Dante Switch with 4 ports of POE+ | 21400
Enterprise Wireless Series
NWA3000 | 11ax Wifi6e 3000 Mbps Wireless AP | 7000
NWAC128 | Multi-WAN VPN Router with Wireless AP (128) Access Controller with cloud management | 11200
SFP Modules/Media Converters
NVSM550U | 1-P 1000Base-SX Mini-GBIC Module (SM, SFP) | 1500
NVMSX550U | 1-P 1000Base-SX Mini-GBIC Module (MM, SFP) | 1500
N10GMM | 10G SPF+ GBIC 850nm-MMF-33/83/300m | 2100
N10GSM | 10G SFP+ 1310nm-SMF-10km | 4200
NRS-D1G1 | 1G SFP Passive DAC Cable 1M | 850
NRS-D10G1 | 10G SFP+ Passive DAC Cable 0,5M | 1500
NRS-D100G1 | 100G QSFP28 Passive DAC Cable 0,5M | 4800
N10GBT-T | SFP-10G-T RJ45 10GBASE 30M Copper Transceiver | 7400
POE Injectors
NPI-H1 | Gigabit, Full Duplex, 802.3at PoE+ (30W) Injector | 2400
NPI-HX1 | Gigabit, Full Duplex, 802.3at PoE++ (90W) Injector | 9400

## Powerlite
Front Page
| Powerlite Price List |  | 2026-09-01
MODEL | DESCRIPTION | RETAIL
| 7 YEAR WARRANTY | EXCL VAT
PROJECTOR BRACKETS
XMINIBRK | Mini Bracket Set. To mount small and medium size projectors up to 5kgs on low or closed ceilings; supplied complete with 3 x adjustable arms, and a complete mounting screws kit. | 1130
XCOMFP-S | NEW Common Footplate Set- With Double-Slot Quick Release Coupler for improved alignment with new slotted universal cross holder that makes tilting so much easier. For mounting small, medium and large size projectors up to 5kgs through a suspended ceiling or to the concrete slab above the ceiling. Supplied with 3 adjustable arms and 3 different size machine screws, bracket and cap and concrete mount bracket: Poles and Ceiling support boards supplied separately. | 930
XHEAVYFP | Heavy Duty Footplate Set. With NEW Double-Slot Quick Release Coupler for improved alignment with new slotted universal cross holder that makes tilting so much easier. For medium to large size projectors up to a maximum of 15kgs; supplied complete with 4 x heavy duty adjustable long arms, 3 different size machine screws, CONCRETE MOUNT bracket and small ceiling cap: Poles and ceiling support boards supplied separately. | 1960
XHEAVYPX | Extra heavy duty footplate Set for projectors up to 40 kgs, with new slotted universal cross holder that makes tilting so much easier - this bracket is supplied with 4 X 4mm thick mounting arms and different size machine screws to suit most projectors. Also included is a small ceiling cap to finish off where the pole comes through suspended ceilings. Poles are supplied as extras. | 2900
XPRJPLATFORM | Cradle Platform. Cradle bracket for right way up projection, universal size to fit small and medium size projectors. Cage Size: 365mm W x 295mm D X 160mm H. Maximum projector Size: 320mm Wx 260mm D x 150mm H. Optional extras include: Poles; Ceiling Support Boards; Concrete & Ceiling Mounts & Ceiling Caps. | 2040
PROJECTOR SECURITY ENCLOSURES
XPRJENCL150S | 150 Small (Max Proj Size: 260mmW x 260mmD x 120mmH). Cage Size: 300mmW x 300mmD x 125mmH, Supplied with 3 x projector mounting arms and screws, small ceiling cap and secure barrel; Custom sizes and colours are also available on quantity orders - POA. Poles and Ceiling support boards supplied separately. | 5530
XPRJENCL150M | 150 Medium (Max Proj Size: 310mmW x 310mmD x 120mmH). Cage Size: 350mmW x 350mmD x 125mmH, Supplied with 3 x projector mounting arms and screws, small ceiling cap and secure barrel; . Custom sizes and colours are also available on quantity orders - POA. Poles and Ceiling support boards supplied separately. | 6040
XPRJENCL150MTUT | 150 Medium (Max Proj Size: 310mmW x 310mmD x 120mmH). Cage Size: 350mmW x 350mmD x 125mmH,Supplied with 3 x projector mounting arms and screws, small ceiling cap and secure barrel; . Custom sizes and colours are also available on quantity orders - POA. Poles and Ceiling support boards supplied separately. | 6310
XPRJENCL200L | 200 Large (Max Proj Size: 360mmW x 360mmD x 170mmH). Cage Size: 400mmW x 400mmD x 200mmH, Supplied with 3 x projector mounting arms and screws, small ceiling cap and secure barrel; Custom sizes and colours are also available on quantity orders - POA. Poles and Ceiling support boards supplied separately. | 7270
XPRJENCL150L-UJ | 150 Large-UJ (FOR UJ) (Max Proj Size: 310mmW x 310mmD x 120mmH). Cage Size: 400mmW x 400mmD x 150mmH, Supplied with 3 x projector mounting arms and screws, small ceiling cap and secure barrel; Custom sizes and colours are also available on quantity orders - POA. Poles and Ceiling support boards supplied separately. | 7010
XPRJENCL200LTUT | 200 Large (Max Proj Size: 360mmW x 360mmD x 170mmH). Cage Size: 400mmW x 400mmD x 200mmH, supplied with 3 x projector mounting arms and screws, small ceiling cap and secure barrel; Custom sizes and colours are also available on quantity orders - POA. Poles and Ceiling support boards supplied separately. | 7560
XPRJENCL200XL | 200 Extra Large (Max Proj Size: 510mmW x 512mmD x 200mmH). Cage Size: 550mmW x 552mmD x 222mmH, Supplied with 3 x projector mounting arms and screws, small ceiling cap and secure barrel; . Custom sizes and colours are also available on quantity orders - POA. Poles and Ceiling support boards supplied separately. | 10240
XPRJENCL200XLTUT | 200 Extra Large (Max Proj Size: 510mmW x 512mmD x 200mmH). Cage Size: 550mmW x 552mmD x 222mmH, Supplied with 3 x projector mounting arms and screws, small ceiling cap and secure barrel; .Custom sizes and colours are also available on quantity orders - POA. Poles and Ceiling support boards supplied separately. | 10560
XPRJENCL220XL | 220 Extra Large (Max Proj Size: 580mmW x 507mmD x 220mmH), Supplied with 3 x projector mounting arms and screws, small ceiling cap and secure barrel; . Custom sizes and colours are also available on quantity orders - POA. Poles and Ceiling support boards supplied separately. | 12370
XPRJENCLABL | Extra secure projector cage with Abloy locks and special mounting bracket and hardware. Actual size: 491mmW x 457mmD x 194mmH); Poles and Ceiling support boards supplied separately. | 24230
ALUMINIUM POLES with Quick Release sleeves to secure Footplate Sets/Cradle brackets
X300POLE | Aluminium pole for Powerlite footplates, Length: 300mm. | 300
X600POLE | Aluminium pole for Powerlite footplates, Length: 600mm. | 450
X1200POLE | Aluminium pole for Powerlite footplates, Length: 1,2m. | 760
X1800POLE | Aluminium pole for Powerlite footplates, Length: 1,8m. | 1550
X2400POLE | Aluminium pole for Powerlite footplates, Length: 2,4m. | 1940
X3000POLE | Aluminium pole for Powerlite footplates, Length: 3m. | 2380
X5000POLE | Aluminium pole for Powerlite footplates, Length: 5m. | 2890
X1224TELBRK | Steel Telescopic pole for Powerlite footplates, Length: 1,2 - 2,4m. | 2010
X0500TELBRK-UJ | Steel Telescopic pole with large footplate, Length: 0,5m – FOR UJ. | 1600
X1200TELBRK-UJ | Steel Telescopic pole with large footplate, Length: 1,2m – FOR UJ. | 2970
X2500TELBRK-UJ | Steel Telescopic pole with large footplate, Length: 2,5m – FOR UJ. | 5940
ADJUSTABLE INTERACTIVE BRACKET
XADJINTBRK | Adjustable bracket to mount short throw or interactive brackets from same wall as screen or whiteboard. Adjustable between1.2m and 2.4m. Includes wall bracket, common footplate, mounting screws for projector and shield anchors to mount to wall. | 2940
FIXED INTERACTIVE BRACKETS
X06INTBRK | Fixed: 600mm bracket to mount short throw or interactive bracket from same wall as screen or whiteboard. Includes wall bracket, common footplate, mounting screws for projector and shield anchors to mount to wall. | 2320
X12INTBRK | Fixed: 1,2m bracket to mount short throw or interactive bracket from same wall as screen or whiteboard. Includes wall bracket, common footplate, mounting screws for projector and shield anchors to mount to wall. | 2650
X18INTBRK | Fixed: 1,8m bracket to mount short throw or interactive bracket from same wall as screen or whiteboard. Includes wall bracket, common footplate, mounting screws for projector and shield anchors to mount to wall. | 2980
X24INTBRK | Fixed 2,4m bracket to mount short throw or interactive bracket from same wall as screen or whiteboard. Includes wall bracket, common footplate, mounting screws for projector and shield anchors to mount to wall. | 3350
X30INTBRK | Fixed 3m bracket to mount short throw or interactive bracket from same wall as screen or whiteboard. Includes wall bracket, common footplate, mounting screws for projector and shield anchors to mount to wall. | 3480
BRACKET ACCESSORIES & COMPONENTS
XSWIVELMNT | SWIVEL MOUNT BRACKET. To be used for mounting small and medium sized projectors up to 5kgs, this mount is ideal for angled beams and rafters or for mounting onto vertical plinth or bulkheads. | 310
XHEAVYMNT | HEAVY DUTY MOUNTING BRACKET. Suitable for heavier projectors mounted off concrete slabs, rafters and vertical places, but also ideal to hang LCD displays. Double M8 bolts through the bracket and pole provides additional safety, adjustable angle and is able to lock into place to prevent swaying. | 630
XCLNGMNT | CEILING MOUNT BRACKET. For use with PowerLite poles, provides height adjustment through "drop" ceilings. This bracket is typically mounted on top of a ceiling support board and locked into place with the screws provided. | 290
XCONCMNT | CONCRETE MOUNT BRACKET. For mounting of Powerlite brackets and Security Cages direct to concrete slab; laser-cut opening allows routing of cables down through the pole to the display device. Conceal this bracket with our Large Ceiling Cap. | 330
XSECCONMNT | SECURE CONCRETE MOUNT. To secure Powerlite poles to concrete ceiling with a lockable steel barrel. Designed to prevent unauthorised removal of security enclosures and projector/LCD brackets. Locks not provided. | 800
XCLNGBOARD | CEILING SUPPORT BOARD. 16mm MDF - Size: 595 x 200mm - suitable for providing support for small to medium size projectors and screens in suspended ceilings once anchored to the ceiling slab or rafters. | 170
XCLNGCAP-S | SMALL CEILING CAP. A moulded ABS plastic product, designed to provide aesthetic finish to pole entry point in suspended ceilings. | 210
XCLNGCAP-L | LARGE CEILING CAP. A larger version of the Small Ceiling Cap, but used in conjunction with the Concrete Mount. Although not a security product, it does conceal the fixing bolts in the ceiling. | 440
PDC-285 | Custom black security bracket for Aver vision F50-8M document camera. | 1840
XSPKENCLO-UJ | Metal Speaker Enclosure for TOA F2322C Speakers with swivel for pan and tilt. | 1840
UJCEILING BOX | Metal Celling Speaker security enclosure. | 3390
POLE CLAMP BLACK OR WHITE
XCLMPB | Used to attach Accessory Shelf to Powerlite pole, supplied with 2 x M6x75mm galvanised hex head machine screws & washers. BLACK | 220
XCLMPW | Used to attach Accessory Shelf to Powerlite pole, supplied with 2 x M6x75mm galvanised hex head machine screws & washers. WHITE | 220
ACCESSORY SHELVES
XACCSHELFB | Designed to support small decoders, media players, wireless devices, Webcams etc. Can be mounted directly to wall or mounted onto Powerlite pole using the Pole Clamp below. Shelf size 122mm D x 200mm W. BLACK | 480
XACCSHELFW | Designed to support small decoders, media players, wireless devices, Webcams etc. Can be mounted directly to wall or mounted onto Powerlite pole using the Pole Clamp below. Shelf size 122mm D x 200mm W. WHITE | 480
XACCSHELFC | ACCESSORY SHELF CUSTOM. As above but with custom sized additional shelf plate, up to 200mm D x 400mm W. Sprayed with Duco enamel (white or black). | 560
TV/MONITOR BRACKET
XLCDBRK900NT | LCD BRACKET 900 NON-TILT. Now supplied with longer mounting arms, this locally manufactured non-tiltable bracket is fitted with display-levelling screws and lock-bar and is suitable for LCD's, LED's & Plasma screens: 40" to 55". Supplied with Wall anchors and mounting screws. | 2490
XLCDBRK1200NT | LCD BRACKET 1200 NON-TILT. Now supplied with longer mounting arms, this locally manufactured non-tiltable bracket is fitted with display-levelling screws and lock-bar and is suitable for LCD's, LED's & Plasma screens: 55" to 75". Supplied with Wall anchors and mounting screws. | 3080
LCD/LED/PLASMA SECURITY ENCLOSURES
XLCDENCL1200 | MODEL 1200 LCD SECURITY ENCLOSURE. Custom made to order - approx 14 working days All Sizes up to 1200mmW x 800mmH x 150mmD. Solid 2mm duco enamel spray-painted enclosures. Supplied with Backing plate and non-tilting LCD mount - Lock included | 12870
XLCDENCL1200P | MODEL 1200 LCD SECURITY ENCLOSURE. Custom made to order - approx 14 working days All Sizes up to 1200mmW x 800mmH x 150mmD. 4mm clear perspex front cover to protect the display surface. | 20600
X1200ENCLBOX | Transport Box for 1200 Series LCD Enclosure. | 1100
XLCDENCL1500 | MODEL 1500 LCD SECURITY ENCLOSURE. Custom made to order - approx 14 working days All Sizes up to 1500mmW x 900mmH x 150mmD | 12120
XLCDENCL1500P | MODEL 1500 LCD SECURITY ENCLOSURE. Custom made to order - approx 14 working days All Sizes up to 1500mmW x 900mmH x 150mmD. 4mm clear perspex front cover. | 22090
X1500ENCLBOX | Transport Box for 1500 Series LCD Enclosure | 1350
MOUNTING ACCESSORIES
XLCDCLNGMNTS | CEILING MOUNT POLE KIT. To mount any LCD under a suspended ceiling, this kit comprises: 1 x 1200mm White Epoxy Coated 50mm Round Mild Steel pole, small ceiling cap, U-Bolts to secure brackets to pole, 1 x Heavy Duty Mount (may be used against concrete slab or onto supporting rafters) 2 x 1200mm lengths O-Line channel with spring nuts, bolts etc. Concrete anchors not included. Requires XLCDBRK900NT or XLCDBRK1200NT LCD bracket. | 2580
XLCDCLNGMNTD | CEILING MOUNT POLE KIT. To mount any LCD under a suspended ceiling, this dual pole kit comprises: 2 x 1200mm poles, 2 x small ceiling caps, 4 U-Bolts, 2x Heavy Duty Mounts (may be used against concrete slab or onto supporting rafters), 2 x 1200mm lengths O-Line channel with 16 spring nuts, bolts etc. Concrete anchors not included. Requires XLCDBRK900NT or XLCDBRK1200NT LCD bracket. | 3900
XOLINE2000PG | STEEL SUPPORT CHANNEL - LIGHTWEIGHT. For short spans and lightweight equipment, pre-galvanised 1.6mm thick channel, price per meter (Available in Lengths up to 5m) | 290
XOLINE 1000HDG | STEEL SUPPORT CHANNEL - HEAVY WEIGHT. For longer spans and heavier equipment, hot-dip galvanised 2.5mm thick channel, price per meter (Available in Lengths up to 6m) | 600
XOLINESPRNUT | SPRING NUT SET. Set includes 4 of each: M8 Spring Nuts; M8*40 Galvanised Hex Head Machine Screws; M8 Galvanised Flat Washers | 180
CONNECTIVITY
POWER DOCK REDUCING PLATES
ALF-TSM1/4-REDUPLATE | Where PowerDocks are replaced with Alfatron "Pop-Up" Units or other "Hidden Connection Panels", these reducing plates cover the larger hole and provide a perfect fit for the smaller sized units. Supplied in 1,6mm thick mild steel, black finish as standard. External dimensions: 380mm x 169mm Internal CUT OUT Dimensions: 145mm x 182mm | 440
ALF-TSC6-REDUPLATE | Where PowerDocks are replaced with Alfatron "Pop-Up" Units or other "Hidden Connection Panels", these reducing plates cover the larger hole and provide a perfect fit for the smaller sized units. Supplied in 1,6mm thick mild steel, black finish as standard. External dimensions: 380mm x 169mm Internal CUT OUT Dimensions: 122mm x 176mm | 440
CABLE HOUSING
XCABLEHSNG | Mounted under-table to provide protection and a receptacle for cables from Table Top Connections, with an opening for cable access at the bottom. Supplied in black powder-coated finish -mounting screws included. | 1340
FLOOR BOX EXTENSION
XFLOORBOXEXT | This unit fits over recess floor boxes and surface mounted cottage pedestals and allows for power, networking, video and other cables to be routed up to the underside of boardroom tables safely and neatly. | 2490
UNDER TABLE EQUIPMENT RACK
XUTEQRACK | Based on 19" Rack specifications, this product is designed to provide mounting solutions for AV amplifiers, splitters, DVD players etc to the underside of boardroom tables, workstations as well as to the underside of cupboards and cabinets. Supplied in a black epoxy coated finish. When fitted with a pair of brackets (XUTEQRACKBRKT) below, can be mounted directly to the underside of boardroom tables, workstations etc. These units are stackable under each other - all fasteners are included. | 1839
XUTEQRACK BRKT | Based on 19" Rack specifications, this product is designed to provide mounting solutions for AV amplifiers, splitters, DVD players etc to the underside of boardroom tables, workstations as well as to the underside of cupboards and cabinets. Supplied in a black epoxy coated finish. Supplied as an accessory - to fit the above 2U-19" Rack to the underside of tables, workstations, cupboards etc. Price per pair. | 360
XUTPTNSHLF | Based on 19" Rack specifications, this product is designed to provide mounting solutions for AV amplifiers, splitters, DVD players etc to the underside of boardroom tables, workstations as well as to the underside of cupboards and cabinets. Supplied in a black epoxy coated finish. 1U - Alfatron Equipment shelf - fits in the 2U shelf to house Alfatron products or, when used with a pair of brackets (XUTAlfatronBRKT) below, can be mounted directly to the underside of tables, workstations cupboards etc. | 1260
XUTPTNBRKT | Left & Right Mounting brackets to affix shelf to the underside of boardroom tables, cupboards, workstations etc. Price per pair. | 270
UNDER TABLE CABLE BOX
XUTCABBOX SML | Made from 16mm wood grain Melawood with a "blind" door (no handle to draw attention to the fact that it has a hinged panel on one) for easy access to plug point and cables. Supplied with 2 x L-shape brackets to secure the box to the underside of the table. - Standard Colour choices These units fits over floor mounted plug-in points and allows for power, networking, video and other cables to be routed up to the underside of boardroom tables safely and neatly. SMALL - To conceal cables from under tables to the floor Dimensions: 200mm X 160mm X 620mm High | 1390
XUTCABBOX SGL | Made from 16mm wood grain Melawood with a "blind" door (no handle to draw attention to the fact that it has a hinged panel on one) for easy access to plug point and cables. Supplied with 2 x L-shape brackets to secure the box to the underside of the table. - Standard Colour choices These units fits over floor mounted plug-in points and allows for power, networking, video and other cables to be routed up to the underside of boardroom tables safely and neatly. SINGLE - To conceal a single back-to-back Cottage Pedestal Dimensions: 232mm X 332mm X 620mm High | 1730
XUTCABBOX DBL | Made from 16mm wood grain Melawood with a "blind" door (no handle to draw attention to the fact that it has a hinged panel on one) for easy access to plug point and cables. Supplied with 2 x L-shape brackets to secure the box to the underside of the table. - Standard Colour choices These units fits over floor mounted plug-in points and allows for power, networking, video and other cables to be routed up to the underside of boardroom tables safely and neatly. DOUBLE - To conceal two back-to-back Cottage Pedestals Dimensions: 332mm X 382mm X 620mm High | 2020
SCREEN RECESS BOX, Custom sizes available on request
XSCBXA25 | Manufactured from 16mm White Melawood with white epoxy coated aluminium trim all round, to blend in with suspended ceilings. Each box is supplied with a pair of easy-to-install levelling brackets and is securely packaged to protect the aluminium trim from damage. All brands of screens can be retro-fitted using our unique design screen hanging brackets which are supplied separately. A25 SCREEN BOX Internal dimensions: 138mmH x 128mmD x 2500mmL External Dimensions: 170mmH x 160mmD x 2532mmL Ceiling Opening: 170mmD x 2540mmL | 4810
XSCBXA27 | Manufactured from 16mm White Melawood with white epoxy coated aluminium trim all round, to blend in with suspended ceilings. Each box is supplied with a pair of easy-to-install levelling brackets and is securely packaged to protect the aluminium trim from damage. All brands of screens can be retro-fitted using our unique design screen hanging brackets which are supplied separately. A27 SCREEN BOX Internal dimensions: 138mmH x 128mmD x 2740mmL External Dimensions: 170mmH x 160mmD x 2772mmL Ceiling Opening: 170mmD x 2780mmL | 5170
XSCBXA35 | Manufactured from 16mm White Melawood with white epoxy coated aluminium trim all round, to blend in with suspended ceilings. Each box is supplied with a pair of easy-to-install levelling brackets and is securely packaged to protect the aluminium trim from damage. All brands of screens can be retro-fitted using our unique design screen hanging brackets which are supplied separately. A35 SCREEN BOX Internal dimensions: 138mmH x 128mmD x 3560mmL External Dimensions: 170mmH x 160mmD x 3592mmL Ceiling Opening: 170mmD x 3600mmL | 6370
XSCBXB25 | Manufactured from 16mm White Melawood with white epoxy coated aluminium trim all round, to blend in with suspended ceilings. Each box is supplied with a pair of easy-to-install levelling brackets and is securely packaged to protect the aluminium trim from damage. Available in the following standard sizes, but also available in custom sizes - POA. All brands of screens can be retro-fitted using our unique design screen hanging brackets which are supplied separately. B25 SCREEN BOXInternal dimensions: 188mmH x 158mmD x 2560mmL External Dimensions: 220mmH x 190mmD x 2592mmLCeiling Opening: 200mmD x 2600mmL | 5450
XSCBXB31 | Manufactured from 16mm White Melawood with white epoxy coated aluminium trim all round, to blend in with suspended ceilings. Each box is supplied with a pair of easy-to-install levelling brackets and is securely packaged to protect the aluminium trim from damage. All brands of screens can be retro-fitted using our unique design screen hanging brackets which are supplied separately. B31 SCREEN BOX Internal dimensions: 188mmH x 158mmD x 3100mmL External Dimensions: 220mmH x 190mmD x 3132mmL Ceiling Opening: 200mmD x 3140mmL | 5760
XSCBXB38 | Manufactured from 16mm White Melawood with white epoxy coated aluminium trim all round, to blend in with suspended ceilings. Each box is supplied with a pair of easy-to-install levelling brackets and is securely packaged to protect the aluminium trim from damage. All brands of screens can be retro-fitted using our unique design screen hanging brackets which are supplied separately. B38 SCREEN BOX Internal dimensions: 188mmH x 158mmD x 3800mmL External Dimensions: 220mmH x 190mmD x 3832mmL Ceiling Opening: 200mmD x 3840 mmL | 8330
XSCBXB45 | Manufactured from 16mm White Melawood with white epoxy coated aluminium trim all round, to blend in with suspended ceilings. Each box is supplied with a pair of easy-to-install levelling brackets and is securely packaged to protect the aluminium trim from damage. All brands of screens can be retro-fitted using our unique design screen hanging brackets which are supplied separately. B45 SCREEN BOX Internal dimensions: 188mmH x 158mmD x 4500mmL External Dimensions: 220mmH x 190mmD x 4532mmL Ceiling Opening: 200mmD x 4540mmL | 9620
Screen Box Mounting Kits
XSCBXKIT1 | FOR USE WITH: B - Series Screen Recess Box● Cyber Motorised Screens 150" and upwards ● ALL Tab Tension Screens | 1150
XSCBXKIT2 | FOR USE WITH: A - Series Screen Recess Box● All Cyber Manual Screens ● Cyber Motorised Screens up to 120" | 930
XSCBXKIT3 | FOR USE WITH: A - Series Screen Recess Box● CNV motorised screens with A-series box | 460
XSCBXKIT4 | FOR USE WITH: B - Series Screen Recess Box● CNV motorised screens with B-series box | 890
Screen Mounting Brackets and Accessories
XGVSCMOUNTX | EXTENSION MOUNTING BRACKETS. Useful when provison must be made against a wall for dry-wipe whiteboards, railing systems and /or murals, these brackets provide a 100mm space to hang projection screens. | 480
XKEYSTONE | KEYSTONE CORRECTION BRACKETS. Although these brackets were primarily designed for keystone correctioning for Overhead Projection, they can also be used for supporting screens in ceiling voids or where training/teaching products such as whiteboards etc require the screen to be mounted further away from the wall. | 740
Video Conference Furniture
XVCSHLFMPL | VC PLATFORM. An accessory that may be added to any of our MobiStands - either above or below the display (attaches to the LCD Bracket and has limited height adjustable movement) Available in 3 different shelf sizes. VC Camera shelf mounting plate. | 1000
XVCSHLFSML | Shelf Size: 180mmW x 200mmD | 510
XVCSHLFMED | Shelf Size: 290mmW x 250mmD | 960
XVCSHLFLRG | Shelf Size: 400mmW x 300mmD | 980
XVCWALLSHLF | WALL MOUNT VC CAMERA SHELF. Supplied with a powder coated mild steel wall-mount backing plate, this VC shelf can be made in a variety of decor-matching Mellawood finishes. Designed to route cables out of sight behind the equipment. Dimensions: 365x(W) x 300mm(D) x 220mm(H) | 1120
XVCMOBICAB | VC MOBILE CABINET - SINGLE DISLAY. Custom designed for Video Conference LCD/LED display and camera, with Mellawood top and base (PVC Impact Resistant Edging all round) This unit includes a Cherry Mellawood cabinet with one height adjustable shelf and two solid non-lockable doors. Fitted with 100mm deluxe castors - two with brakes complete with LCD900NT Non-Tilt LCD Bracket and Video Camera shelf. | 29650
LCD Mobility for Exhibitions
XMOBIEXHB 900 | LCD MOBILE STAND 900. Suitable for a Single display from 42" - 46" - Supplied with one pair of non-tilt arms. | 12760
XMOBIEXHB 900S | SHELF FOR STAND 900. Up to 3 of these 32mm thick black Melawood shelves with impact resistant PVC edging all round, may be added to these stands - to support accessories such as DVD Players, Laptops and Amplifiers etc | 1220
XMOBIEXHB 1290 | LCD MOBILE STAND 1290. Suitable for a Single display up to 55" - Supplied with one pair of non-tilt arms. | 14090
XMOBIEXHB 1200S | SHELF FOR STAND 1290. 32mm Melawood shelves edged with impact resistant PVC all round, for accessories such as DVD Players, Laptops and Amplifiers etc - add up to 3 shelves per stand. | 1630
XMOBIEXHB 1590 | LCD/LED DISPLAY MOBILE STAND 1590. Suitable for a Single display up to 70" - Supplied with one pair of non-tilt arms. | 14770
XMOBIEXHB 1599 | DUAL DISPLAY STAND 1599. Suitable for Dual 42" displays - Supplied with two pairs of non-tilt arms. | 14590
XMOBIEXHB 1500S | SHELF FOR STAND 1500. 32mm Melawood shelves edged with impact resistant PVC all round, for accessories such as DVD Players, Laptops and Amplifiers etc - add up to 3 shelves per stand. | 1900
XMOBIEXHB 1899 | DUAL DISPLAY STAND 1899. Suitable for Dual 46" displays - Supplied with two pairs of non-tilt arms. | 16810
XMOBIEXHB 1800S | SHELF FOR STAND 1899. 32mm Melawood shelves edged with impact resistant PVC all round, for accessories such as DVD Players, Laptops and Amplifiers etc - add up to 3 shelves per stand. | 2170
XMOBIEXHB 2099 | DUAL DISPLAY STAND 2099. Suitable for Dual 55" displays - Supplied with two pairs of non-tilt arms. | 17640
XMOBIEXHB 2000S | SHELF FOR STAND2099. 32mm Melawood shelves edged with impact resistant PVC all round, for accessories such as DVD Players, Laptops and Amplifiers etc - add up to 3 shelves per stand. | 2410
XMOBITRANS | TRANSPORT FLAT-PACK BOX FOR MOBISTANDS. Each Mobistand is flat-packed into two separate boxes (1) 225mm X 180mm X 1.940m L ± 35kgs and (2) 285mm X 350mm X 840mm L ±24kgs according to the model and size. | 1640
LCD Mobility for Conferencing
XMOBI5565INT | LCD MOBILE STAND 5565. Suitable for a Single display up to 65" – Reinforced to suit interactive monitors and supplied with one pair of non-tilt arms. | 18220
XMOBI8286INT | LCD MOBILE STAND 8286. Suitable for a Single display between 75” and 86" - Reinforced to suit interactive monitors and supplied with one pair of non-tilt arms. | 19750
XMOBI90100NT | LCD MOBILE STAND 90100. Suitable for a Single display between 90” and 100" - Reinforced to suit interactive monitors and supplied with one pair of non-tilt arms. | 21250
XMOBIINTS | SHELF FOR INTERACTIVE MOBI STANDS. 32mm Melawood shelves edged with impact resistant PVC all round, for accessories such as DVD Players, Laptops and Amplifiers etc - add up to 3 shelves per stand. | 2410
XMOBICONFFXD | FIXED HEIGHT MOBILE CONFERENCE STAND FOR LCD/PLASMA & LED DISPLAYS. Fixed height 1200mm to centre of the screen and suitable for displays from 42" - 55" - Displays can be tilted upwards to 15 degrees | 9910
XLCDMOBICAB | LCD/LED DISPLAY MOBILE CABINET. Fitted with 100mm Deluxe castors for ease of mobility, this cabinet is supplied in standard Melawood finishes, complete with 900mm Non-Tilt LCD bracket. Fitted with one height adjustable mid shelf for Video Conference equipment, DVD players etc. Variations with P.O.A include Glass doors, Laquer sprayed Woodgrain veneers, Dual LCD bracket etc.Suitable for displays from 42" to 55" LCD, LED or Plasma. Larger Sizes can be custom Manufactured to order. | 24710
XLCDMOBICAB2 | LCD/LED DISPLAY MOBILE CABINET - DUAL DISPLAY. Fitted with 100mm Deluxe castors for ease of mobility, this cabinet is supplied in standard Melawood finishes, complete with 900mm Non-Tilt LCD bracket. Fitted with one height adjustable mid shelf for Video Conference equipment, DVD players etc. Variations with P.O.A include Glass doors, Laquer sprayed Woodgrain veneers, Dual LCD bracket etc.Suitable for displays from 42" to 55" LCD, LED or Plasma. Larger Sizes can be custom Manufactured to order, slighter wider to accommodate dual displays. | 52710
XMP0003 | MULTIMEDIA PROJECTOR TROLLEY Fixed Height - No Shelf. Ideal for conference venues, this trolley fixed at 1.0m high has a tiltable top fitted with non-slip rubber. Supplied in a black powder coated finish and four 75mm swivel castors, two of which have brakes. | 5900
XMP1003 | MULTIMEDIA PROJECTOR TROLLEY adjustable from 1 to 1.4M - No Shelf. Ideal for conference venues, this trolley has a tiltable top fitted with non-slip rubber. Supplied in a black powder coated finish and four 75mm swivel castors, two of which have brakes. | 6940
XMP2003 | MULTIMEDIA PROJECTOR TROLLEY adjustable from 1 to 1.4M - height adjustable shelf. Ideal for conference venues, this trolley fixed at 1.0m high has a tiltable top fitted with non-slip rubber. Supplied in a black powder coated finish and four 75mm swivel castors, two of which have brakes. | 8720
Lecterns
XLT1500 | LT1500 FREE STANDING LECTERN. This lightweight lectern has a slanted tabloid top & one mid shelf for speaker-support accessories, notes, etc. Fitted with height levelling feet. Standard colours: Natural Oak, Black & White. Other colours can be requested at an additional cost. | 5060
XLT1502 | LT1502 FREE STANDING LECTERN. This lightweight lectern has a slanted tabloid top & one mid shelf for speaker-support accessories, notes, etc. Fitted with 50mm deluxe castors 2 of which can be braked. Standard colours: Natural Oak, Black & White. Other colours can be requested at an additional cost. | 6200
XLT3000 | LT3000 FREE STANDING LECTERN. This podium is ideal for school halls, lecture rooms and places where basic functionality is required.Dimensions: 600mmW; 550mmD; 1000mmH (front) 1150mmH(back). Standard colours: Natural Oak, Black & White. Other colours can be requested at an additional cost. | 5060
XLT3503 | LT3503 FREE STANDING LECTERN. This podium is ideal for school halls, lecture rooms and places where basic functionality is required. Fitted with 4 castors 2 of which can be braked. Standard colours: Natural Oak, Black & White. Other colours can be requested at an additional cost. | 7270
XLT3800 | LT3800 MOBILE INTERACTIVE LECTERN. This lectern is ideal for use in interactive learning environments or for company presentation purposes. Monitor cut-outs on request, dimensions to be provided. (Monitor not included). Standard colours: Natural Oak, Black & White. Other colours can be requested at an additional cost. | 8280
XLT4000 | LT4000 CLASSIC - FREE STANDING LECTERN. A full cabinet type lectern. The tabloid top of this unit is hinged to allow access for installation of control equipment, power points etc. Standard colours: Natural Oak, Black & White. Other colours can be requested at an additional cost. | 9030
XLT4003 | LT4003 CLASSIC - FREE STANDING LECTERN. A full cabinet type lectern. The tabloid top of this unit is hinged to allow access for installation of control equipment, power points etc. Fitted with 75mm castors 2 of which can be braked. Standard colours: Natural Oak, Black & White. Other colours can be requested at an additional cost. | 10610
XLT5000 | LT5000 EXECUTIVE - FREE STANDING LECTERN. The “Executive” free standing cabinet lectern with 2 doors and an internal shelf. The inclined lid opens for storage of notes. The raised front conceals the speaker's notes / laptop and provides a mounting surface for a microphone. Standard colours: Natural Oak, Black & White. Other colours can be requested at an additional cost. | 9630
XLT5003 | LT5003 EXECUTIVE - FREE STANDING LECTERN. The “Executive” free standing cabinet lectern with 2 doors and an internal shelf. The inclined lid opens for storage of notes. The raised front conceals the speaker's notes / laptop and provides a mounting surface for a microphone, fitted with 75mm Deluxe castors, two of which are lockable. Standard colours: Natural Oak, Black & White. Other colours can be requested at an additional cost. | 11300
Lectern Accessories
XLTCAMLOCK | A standard cam lock supplied and fitted together with inside latches for the left-hand door. Suitable for 3800, 4000, 5000 or Multimedia range of Lecterns | 1070
XLTRACKMNT | LECTERN RACK MOUNT. If rack mount equipment is to be installed in any of our 3800, 4000, 5000 or Multimedia range of Lecterns, we will supply and fit 2 X 30 slot rack supports correctly spaced for 19" rack-mount equipment together with 8 cage nuts. | 1260
Security Lecterns for Education
XMSLT2017-1 | MULTIMEDIA SECURITY LECTERN. Designed for full integration with touch screen monitors, plug-in points and all supporting equipment, these lecterns have a full steel enclosure cladded with Melawood Natural Oak. Other colours can be requested at an additional cost. All equipment is concealed behind a 3mm thick metal door fitted with a very sturdy 2-pin deadbolt and star key. Supplied with a pull-out tray mounted on 600mm full extension runners to allow maintenance teams to easily access AV equipment from the back. These lecterns can be customised to suit your specific needs. Equipment on Control plate and Monitor size must be specified on order. | 33540
XSW0800 | 800mm Long Side Wing - Left or Right. | 6070
XSW1200 | 1200mm Long Side Wing - Left or Right. | 7630
XSW1500 | 1500mm Long Side Wing - Left or Right. | 9000
XSW1800 | 1800mm Long Side Wing - Left or Right | 10280
XSW2400 | 2400mm Long Side Wing with doors- Left or Right. | 15900

## Rolls
Front Page
| Rolls Price List |  | 2026-09-01
MODEL | DESCRIPTION | RETAIL
Click on model No for more info |  | EXCL VAT
Rack Mount Mixers
RM169 | Mixer with Bluetooth. 2 x XLR Mic. with phantom power & tone control, mic 1 parallel input on front panel. 4 x RCA stereo inputs with global bass & treble control. All inputs with individual level control. Stereo out on RCA & balanced XLR, front panel headphone jack with volume control. | 13000
RM316 | Zone mixer. 3 x XLR Mic. with phantom power + 3 x RCA stereo inputs all with level controls & selectable to any combination of 3 Zones. Ducking & music on hold functions. Balanced Phoenix plug outputs with individual level controls. Remote level control option. | 16800
RM64 | Zone mixer. 2 x XLR Mic. with phantom power & ducking function + 4 x RCA stereo inputs all with level controls & selectable to any combination of 4 Zones. Independent zone level controls with balanced XLR outs. Remote level control option. | 16500
RM67 | Stereo mixer. 3 x XLR Mic. with phantom power & tone control. 4 x RCA stereo inputs with global bass & treble control. Individual level control of all inputs + master level control. Stereo or dual mono out on 6.5mm jacks. Remote level control option. | 16800
RM69 | Stereo mixer. 2 x XLR Mic. with phantom power & tone control. 4 x RCA stereo inputs with global bass & treble control. All inputs with individual level controls. Stereo out on RCA and XLR, Front panel headphone jack. | 10700
RM82 | Single output mixer. 8 inputs each with XLR mic. or unbalanced jack line level all with tone, trim & level control. Jack inputs internally switchable to direct out or insert function, 1 x XLR output internally switchable to mic. or line level. RCA prefade out and aux inputs. | 18000
WP37 | Remote level control plate for RM64, RM67, & RM316, Fits standard light switch wall box. | 1100
Portable & Mini Mixers
MX122 | Mini mixer, 4 x jack plug line level + 1 x XLR mic inputs all with individual level control. 2 x jack plug oututs, headphone jack on front panel. External 12V DC PSU. | 8800
MX153 | Mini mixer, 2 x XLR Mic with tone control, 2 x RCA stereo inputs with global bass & treble control + 1 input without tone controls. All inputs have individual level controls. Stereo/mono switchable RCA output. External 12V DC PSU. | 10500
MX310 | Mini mic. mixer, 3 x XLR Mic inputs with individual level controls & phantom power. Switchable XLR Mic/line output. External 12V DC PSU. | 6900
Headphone Distribution Amplifiers
RA102 | 10 channel headphone amplifier. 1U rack mount, balanced & unbalanced inputs, front & rear panel outputs. Expandable. OPI. | 11650
RA62C | Professional 6 channel headphone amplifier. Direct in socket with mix control on each channel, balanced XLR & unbalanced jack & RCA inputs. | 14500
RA53B | 5 channel half rack headphone amplifier, balanced XLR & unbalanced jack & RCA inputs, insert jack on channels 1, 2 & 3. Join out allows expansion to an additional RA53B. | 8000
HA43 PRO | 4 channel simple headphone amp, RCA & jack inputs. 12V DC powered. | 4500
Distribution Amplifiers
RA163 | 8 mono/4 stereo output distribution amp. Stereo XLR input, 8 x XLR outputs, rack mount. | 11500
RA63B | 8 mono/4 stereo output distribution amp. Phoenix in/outs, rack mount. | 13000
Mic Pre-amps, DI Boxes
MP13 | Microphone pre-amp, balanced & unbalanced I/O, switchable phantom power. | 5500
DU30b | Mic/line pre-amp with audio ducking. XLR mic in, stereo RCA in and out. | 6250
MB15b | Active stereo bi-directional balanced to unbalanced or unbalanced to balanced convertor. | 5500
DB14b | Passive DI, stereo RCA or minijack inputs with L/R level control, summed XLR out. | 3600
DB24 | Passive stereo DI, RCA & jack inputs with L/R level control, stereo XLR out.. | 5500
DB226 | Passive stereo DI, RCA to mono balanced out on a Phoenix plug or Phoenix in to mono RCA out. | 4500
Personal Monitors
PM50SE | Personal monitor amp. XLR mic through & mix with stereo jack monitor inputs & headphone out. | 4000
PM55P | Personal monitor amp. XLR mic thru & mix with stereo jack monitor inputs & headphone out. Optical limiter built in. OPI. | 6300
PM60 | Personal monitor with mic preamp. Phantom power, mic gain & level controls, line out, monitor in & headphone output. | 6000
PM351 | Personal monitor amp. XLR mic pass through & mix with jack instrument & jack line inputs. Dual jack outputs, headphone out. | 6800
MSC106 | Mic stand mount bracket for PM50, PM351, HA50 and similar | 1450
BC17 | Belt clip for PM series. | 500
Phantom Power Supplies
PB23 | 1 CH 48V phantom power adapter, 12 VDC power in. | 3650
PB223 | 2 CH 48V phantom power adapter, 12 VDC power in. | 4950
PB224 | 2 CH 48V phantom power adapter, 12 VDC power in or operates of 2 9V batteries. | 6100
Additional Items
MA252 | Stereo mixer amp, rear panel 2 stereo RCA + 1 x XLR inputs, 3.5mm jack input. 2 x 20 Watts. OPI. | 9950
MM11PRO | Push to talk/push to mute switch. Balanced XLR in/out. | 3750
BD87 | Bluetooth audio adaptor/DI box, stereo RCA and minijack out, mono XLR mic out. | 6500
HR187 | Bluetooth audio adaptor/DI box, stereo RCA, minijack and XLR output. Radome antenna technology for reception up to 20M. | 9500
SS412 | Passive 4 input source selector, 4 x stereo RCA in, 1 x stereo RCA out. Level control. | 5500
HE18 | Hum Eliminator, bi directional isolating transformer & balanced - unbalanced or unbalanced -balanced convertor. | 3650
VP29Mk Mk2 | RIAA Phono preamp for MM cartridges. RCA in & out. | 3650

## Smartbus
Front Page
| SmartBus Pricelist |  | 2026-09-01
MODEL | DESCRIPTION | RETAIL EX VAT
Climate Control (HVAC)
HVAC2, Air Condition Control Module (G4)
SB-HVAC2-DN | This DIN-Rail Mount Device is Great For Control of Standard FCU/AHU/VAV Air conditioning and Ventilation systems, It is Bus Enabled, Manual Programming Enabled. Good for Single and Multistage Units (Heat, Cool, Single stage/Humidifier/Fresh Air. Fan low, Fan Med, Fan High, VAV 0-10V). With Auxiliary Temperature Sensor Port. Works stand alone with or without the need to have any Paired DDP. All Contact Relays are Rated 2A. (Warning: Higher Loads Require Adding of Contactors for Protection per channel = is a Must). | 4280
IR Emitter & 2A Current Sensor (G4)
SB-IR-UN | (Can Store up to 255 IR Codes), for HVAC, Media control (Home Electronics). Built in 2A Current Sensor to enable Distinguishing if the Controlled Device is Operational or on Stand By. Broadcast Button Enabled, Bigger Wire screw terminals. Built in Mini USB FW Upgrade Port. The Emitter Can Handle IR Control of up to 8 Home Devices with Probe Cable Distance up to 15 Meters. (Warning: Maximum Load is 2A for TV Current Sensor). | 2740
IR Emitter with Macro & 2A Current Sensor (G4s)
SB-IRM-UN | This Smart Mini Device is made to Drive complete Macro and make the life simpler. Programing Macros, like: Watch TV, Watch DVD Listen to Music, Play Game, Stream Video, etc. can be done fast and simple. Each Module Can Store 10 Macros 50 IR Command per Macro, and Delay 100ms-10 Hours Between every IR Command). (Can Store up to 254 IR Codes), Great for IR Control of HVAC, Media control. Current Sensor with 2 Devices Range and Operation Check. Broadcast Button Enabled. Built-in USB FW Upgrade. The Emitter Can Handle IR Control for 8 media Devices with Probe Cable Distance of up to 15 Meters. (Warning: Maximum Load is 2A per Current Sensor). | 3220
Fan Speed Control Module 1.5A (G4s)
SB-6FAN5S -DN | For use with Ceiling FAN and Wall Fans, 5 Speed, 6-Channel/Fan Module 1.5A Load per Channel, Designed to Give Multi Speed Fan Control For Up To 6 Ceiling fans 1.5Amp per Fan, (Off, Low, MED, Fast Speed) improved Pulsing Noise Reduction Technology, BUS Enabled. Manual Programming Enabled. (Warning: Maximum Load is 1.5A per Channel). | 9220
4T 4-Port temperature input Module (G4s)
SB-4T-UN | Bus Enabled, 4-Ports Temperature input Module for Floor heating, Pool temperature, Sauna, and Other Applications. (Built in Intelligence Function) - Small size can fit onto any backpacks. Broadcast function Enabled, Ready with Firmware USB Upgrade. | 2460
Audio & Video Distribution Multi Room Media Control
Zone-Audio III MATRIX 6X3 Zones
SB-ZAudio2-DN | Music distributed Zone Multiroom streaming Media Box with 2Channel Amplifier 50Watts, manual Programming Enabled.. Built in FM Radio Tuner, 1 Local Source, 1 Central Paging Source with Voice Detect and Auto Source Announcement Changeover, LAN Port: TCP/IP & UDP, Antenna Port, 1 Balanced Audio output to Act as Source for Other Amplifier Systems, 1SD Card Port, Digital Bass and Treble Adjustment by DDP, Smart-BUS Enabled. Support MP3 Streaming from FTP, NAS or PC. Direct Link to iPhone and iPad Free app (Warning: Use Speaker Selector if More than 2 Speakers to be installed per Zone). | 13070
SB-ZA/EPS-FL | Z-Audio2/3 Power Supply Dual Polarity (G4) 24VDC with Direct Plugin Jack for Z-Audio2/3 | 2470
SB-PS2AUL-DN | DIN Rail Power Supply 24VDC x 2A UL Listed, and CE Marked, Short Circuit and Overload Protected Power Supply, DIN-rail Mountable 2AmpOutput @ 24VDC. Input: 100-240VAC. (Mean Well DR-4524), Din-rail Mountable. | 3220
Mood Lighting & Dimming Control Modules
Dimmer 2ch 6Amp /ch, DIN-Rail Mount (G4)
SB-DIM2c6A-DN | Dimmer 2ch 6Amp /ch, DIN-Rail Mount (G4) with scene controller. Manual Programming Enabled. (Overheat, Overload Protection) single phase, both 110/220V AC, 50-60Hz. (Green operated to supply by 24VAC/25mA). Cascadable, Upgradable Via USB Cable. Works as 10A dimmer x 1Channel, (Warning: never Load the Module in Total More than 10A MAX). | 11180
Dimmer 4ch 3Amp /ch, DIN-Rail Mount (G4)
SB-DIM4c3A-DN | Dimmer 4ch 3Amp /ch, DIN-Rail Mount (G4) with scene controller. Manual Programming Enabled. (Overheat, Overload Protection) single phase, both 110/220V AC, 50-60Hz. (Green operated to supply by 24VAC/25mA). Cascadable, Upgradable Via USB Cable (Warning: never Load the Module in Total More than 10A MAX). | 10910
Dimmer 6ch 2Amp /ch, DIN-Rail Mount (G4)
SB-DIM6c2A-DN | Dimmer 6ch 2Amp /ch, DIN-Rail Mount (G4) with scene controller. Manual Programming Enabled. (Overheat, Overload Protection) single phase, both 110/220V AC, 50-60Hz. (Green operated to supply by 24VAC/25mA). Cascadable, Upgradable Via USB Cable (Warning: never Load the Module in Total More than 10A MAX). | 13820
Dimmer 8ch 1.5Amp /ch, DIN-Rail Mount (G4)
SB-DIM8c1A-DN | Dimmer 8ch 1.5Amp /ch, DIN-Rail Mount (G4) with scene controller. Manual Programming Enabled. (Overheat, Overload Protection) single phase, both 110/220V AC, 50-60Hz. (Green operated to supply by 24VAC/25mA). Cascadable, Upgradable Via USB Cable (Warning:: never Load the Module in Total More than 10A MAX). | 15380
Fluorescent ballast (0V-10V) Dimmer 16A/Ch (G4) (0V-10V) Valve Attenuator Control (G4)
SB-6B0-10V -DN | S-bus enabled,6 CH 0-10volt with 6 x 16A Relay cut off. Manual Programming Enabled. (Overheat, Overload Protection) single phase, both 110/220V AC, 50-60Hz. (Green operated to supply by 24VAC/25mA). Cascadable, Upgradable Via USB Cable. (Standard Note: Installer Must Calculate the S-BUS Power Supply Needs Accurately to Give enough Juice to all S-bus and 0-10V Ballasts as Per Ballast Model and Requirement). | 13070
0-10V 1ch Mini -TC
SB-1B0-10V -TC | Addressable 1 Channel (0V-10V) Attenuator with 16A Relay cut off Control. S-bus enabled, . Single phase Support 110/220V AC, 50-60Hz. (Green operated to supply by 24VAC/25mA from SBUS). Cascadable, Upgradable Via USB Cable (Standard Note: Installer Must Calculate the S-BUS Power Supply Needs Accurately to Give enough Juice to all S-bus and 0-10V Ballasts as Per Ballast Model and Requirement). | 1830
2R mini Relay module 2A (G4)
SB-2R-UN | S-Bus Enabled, 2channel Relay module 2 Amp per channel for Automation Security Siren, Electric Lock, Curtain motor, trigger of gate/Garage Motor, Lighting control,... Etc. (Built in Intelligence and delay and double throw Function) - Small size can fit behind the switch. With Broadcast Enabled, Ready with Firmware USB Upgrade (Warning: Higher Loads Require Adding of Contactors for Protection per channel Load). | 2610
3R mini Relay module 0.5A (G4)
SB-3R-UN | S-Bus Enabled, 3channel Relay module 0.5Amp per channel for LC (Low Current only) Automation Security Siren, Electric Lock, Curtain motor, trigger of gate/Garage Motor, Lighting simple, low load 0.5A/channel control,... Etc. - Small size can fit behind the switch. With Broadcast Enabled, Ready with Firmware USB Upgrade (Warning: Higher Loads Require Adding of Contactors for Protection per channel Load). | 2610
4R, Relay 4ch 20Amp / ch, DIN-Rail Mount (G4)
SB-RLY4c20A-DN | 4channel 20Amp relay, 3 Phase or single Phase enabled, with scene controller. Manual Programming Enabled. (Overload Protection) Good for Any AC and DC Power Types, 50-60Hz. (Green operated to supply by 24VAC/12mA). Cascadable, 2-Way status update if manually overridden at Relay side, Upgradable Via USB Cable. (Can be Used as motor Switch over / Double Throw). Can Be used for Pass Through AC/DC/Multi Current Types and 3 Phase. (Built in: Added Motor control Double throws Function and Floor heating manual pairing Function). | 8900
6R, Relay 6ch 16Amp / ch, DIN-Rail Mount (G4)
SB-RLY6c16A-DN | Relay 6ch 16Amp / ch, DIN-Rail Mount (G4) with scene controller. Manual Programming Enabled. (Overload Protection) Good for Any AC and DC Power Types, 50-60Hz. (Green operated to supply by 24VAC/12mA). Cascadable, Upgradable Via USB Cable. 2-Way status updates if manually overridden at Relay side. (Can be Used as motor Switch over / Double Throw). Can Be used for Pass Through AC/DC/Multi Current Types and 3 Phase. (Built in: Added Motor control Double throws Function and Floor heating manual pairing Function). | 9390
8R, Relay 8ch 16Amp / ch, DIN-Rail Mount (G4)
SB-RLY8c16A-DN | Relay 8ch 16Amp / ch, DIN-Rail Mount (G4) with scene controller. Manual Programming Enabled. (Overload Protection) Good for Any AC and DC Power Types, 50-60Hz. (Green operated to supply by 24VAC/12mA). Cascadable, Upgradable Via USB Cable. 2-Way status updates if manually overridden at Relay side. (Can be Used as motor Switch over / Double Throw). Can Be used for Pass Through AC/DC/Multi Current Types and 3 Phase. (Built in: Added Motor control Double throws Function and Floor heating manual pairing Function). | 10550
12R, Relay 12ch 10Amp / ch, DIN-Rail Mount (G4)
SB-RLY12c10A-DN | Relay 12ch 10Amp / ch, DIN-Rail Mount (G4) with scene controller. manual Programming Enabled. (Overload Protection) Good for Lighting Control, 50-60Hz. (Green operated to supply by 24VAC/12mA). Cascadable, Upgradable Via USB Cable. 2-Way status updates if manually overridden at Relay side. (Built in: Added Motor control Double throws Function and Floor heating manual pairing Function). | 11870
Zone-Beast 23 port Mix Control Module (G4)
SB-ZMix23-DN | DIN-Rail Mount, Total 3Ch Dimming, and 18 Relays, 1 temp aux, and a 1 VAV 0-10V. To be used as needed with easy assignments for following applications: lighting, dimming, HVAC, drapes and shutters, boilers or pump, Exhaust fan, Sirens/Flasher, door bell and many more (3ch dimming Each 1Amp + 9ch Relay 2A Each + 1 Relay 16A for heavy Appliances), 1 temperature Sensor Input. 1 0-10v output + 1HVAC module with LMH, Cold, Heat, Fresh air, + 2Relay Switch over for Curtain Control (Warning: Higher AC Loads Require Adding of Contactors for Protection per channel Load, Dimmer Channels Require 1A Fast Burning Fuse per channel). | 17440
LED Driver/Dimmer 4Ch Bus-Enabled (G4)
SB-4LED-DCV | Smart-BUS enabled (G4) 4000mA LED Driver, 4CH=RGBW 1000W Each, Variable 12-24VDC, to give power and control LED Lighting Brightness/ dimming and Color Mixing. manual Programming Enabled. Good for LED Mood Lighting Control, DC input From Selected Voltage Power Supply. Works As Stand Alone and BUS-Enabled. OPI. | 3810
LED Flicker
SB-Flicker-S-UN | Mini Sized 2-Circuits Module designed with Variable adjustment to Fit almost any LED circuit and create the needed Flickering Suppressing function. This Module is Small in Size, Can Fit behind or into standard Back boxes and Circuit Boards/Panels. This Module Has Variable Adjustment per channel and can be used with any Dimmer from any third Party or with any Circuit that have LED flickering issues. OPI. | 2550
LED-Power Supply 5A Capacity
OE-PSLED5A-FL | 12VDC X 5A Power supply for Constant Current LED Driver. OPI. | 1180
User Interface
"DDPs" Universal Smart Dynamic Display Panel (G4s)
SB-DDPS-UN/W | "DDPs" Universal Smart Dynamic Display Panel (G4s) is a wall switch Panel with LCD and Multi functions, Built in IR Receiver Plug in Port, IR EYE, IR Emitter, PIR, LUX sensor and Thermal Sensor Couple for Temperature, and Microphone with Clapper Function. Easy Graphical and Multi Lingual configuration ability, Multi Functional Pages: Lighting, Moods, HVAC, Music, Fan Speeds, Motorized Shades, Security. With 2-way status update. (Each Button has right and left different function, Back lit LED, LCD Brightness control), AC Page Lock Function, Double click Macro Function, manual Programming Enabled. 3X4" - White | 13090
SB-DDPS-UN/B | DDPs Universal Smart Dynamic Display Panel (G4s) is a wall switch Panel with LCD and Multi functions, Built in IR Receiver Plug in Port, IR EYE, IR Emitter, PIR, LUX sensor and Thermal Sensor Couple for Temperature, and Microphone with Clapper Function. Easy Graphical and Multi Lingual configuration ability, Multi Functional Pages: Lighting, Moods, HVAC, Music, Fan Speeds, Motorized Shades, Security. With 2-way status update. (Each Button has right and left different function, Back lit LED, LCD Brightness control), AC Page Lock Function, Double click Macro Function, manual Programming Enabled. 3X4" - Black | 13090
"DTPu" Smart Dynamic Touch Button Panel (G4s)
SB-DTPu-EU/W | Glass Touch Button wall switch Panel with LCD and Multi functions, Built in IR Receiver Plug in Port, Thermal Sensor Couple for Temperature, With Easy Graphical Menu and Multi Lingual configuration ability, Multi Functional Pages: Lighting, Moods, HVAC, Music, Fan Speeds, Motorized Shades. With 2-way status update. (Each Button has right and left different function, Backlit LED with colour effects, LCD Brightness control), AC Page Lock Function, manual Programming Enabled. 3X4" - White | 11350
SB-DTPu-EU/B | Glass Touch Button wall switch Panel with LCD and Multi functions, Built in IR Receiver Plug in Port, Thermal Sensor Couple for Temperature, With Easy Graphical Menu and Multi Lingual configuration ability, Multi Functional Pages: Lighting, Moods, HVAC, Music, Fan Speeds, Motorized Shades. With 2-way status update. (Each Button has right and left different function, Backlit LED with colour effects, LCD Brightness control), AC Page Lock Function, manual Programming Enabled. 3X4" - Black | 11350
"DDP" Smart Dynamic Display Panel (G4)
SB-DDP-EU/W | Full Aluminum Frame and Buttons, Classy wall switch Panel with LCD and Multi functions, Built in IR Receiver Plug in Port, Thermal Sensor Couple for Temperature, With Easy Graphical and Multi Lingual configuration ability, Multi Functional Pages: Lighting, Moods, HVAC, Music, Fan Speeds, Motorized Shades, Security. With 2-way status update. (Each Button has right and left different function, Back lit LED, LCD Brightness control), AC Page Lock Function, Double click Macro Function, manual Programming Enabled. 3X3" - White | 9650
SB-DDP-EU/B | Full Aluminum Frame and Buttons, Classy wall switch Panel with LCD and Multi functions, Built in IR Receiver Plug in Port, Thermal Sensor Couple for Temperature, With Easy Graphical and Multi Lingual configuration ability, Multi Functional Pages: Lighting, Moods, HVAC, Music, Fan Speeds, Motorized Shades, Security. With 2-way status update. (Each Button has right and left different function, Back lit LED, LCD Brightness control), AC Page Lock Function, Double click Macro Function, manual Programming Enabled. 3X3" - Black | 9650
"3B" 3 Button Smart Soft Switch Digital Wall Panel (G4)
SB-3BS-EU/W | Full Aluminum Frame and Buttons, Classy wall switch, with LED Back Lighting, IR Eye Plug Port, Toggle, Dim, and double click macro function. manual Programming Enabled. 3X3" | 5090
SB-3BS-EU/B | Full Aluminum Frame and Buttons, Classy wall switch, with LED Back Lighting, IR Eye Plug Port, Toggle, Dim, and double click macro function. manual Programming Enabled. 3X3" | 5090
"4B" 4 Button Smart Soft Switch Digital Wall Panel (G4)
SB-4BS-EU/W | Full Aluminum Frame and Buttons, Classy wall switch, with LED Back Lighting, IR Eye Plug Port, Toggle, Dim, and double click macro function. manual Programming Enabled. 3X3" | 5300
SB-4BS-EU/B | Full Aluminum Frame and Buttons, Classy wall switch, with LED Back Lighting, IR Eye Plug Port, Toggle, Dim, and double click macro function. manual Programming Enabled. 3X3" | 5300
"6B" 6 Button Smart Soft Switch Digital Wall Panel (G4)
SB-6BS-EU/W | Full Aluminum Frame and Buttons, Classy wall switch, with LED Back Lighting, IR Eye Plug Port, Toggle, Dim, and double click macro function. manual Programming Enabled. 3X3" - White | 5620
SB-6BS-EU/B | Full Aluminum Frame and Buttons, Classy wall switch, with LED Back Lighting, IR Eye Plug Port, Toggle, Dim, and double click macro function. manual Programming Enabled. 3X3" - Black | 5620
Simplese Touch Switch 4TB (G4s) Universal Size
SB-Simplese 4T-UN-W | S-BUS Enabled, Elegant Touch Glass Switch. ART and LED Back Light Pattern Enabled for Elegant Techno Look and Behaviour. 3X4" | 6660
Simplese Touch Switch 8TB (G4s) Universal Size
SB-Simplese 8T-UN-W | S-BUS Enabled, Elegant Touch Glass Switch. ART and LED Back Light Pattern Enabled for Elegant Techno Look and Behaviour. 3X4" | 7030
Strata Touch Switch 10TB (G4s) Universal Size
SB-Strata- 10B-UN/W | This is a Smart-BUS Enabled wall switch Panel with 10 Separated Buttons, in 5 Rows each has up to 5 LED areas and can be engraved, painted , and modelled as to be needed. This Panel is Universal and is Trail Click Ready. It has IR-Eye Plug Port to enable HH Remote. 10 Buttons , Elegant Modular 3x4” Universal Standard Back Box. White. OPI. | 6990
SB-Strata- 10B-UN/B | This is a Smart-BUS Enabled wall switch Panel with 10 Separated Buttons, in 5 Rows each has up to 5 LED areas and can be engraved, painted , and modelled as to be needed. This Panel is Universal and is Trail Click Ready. It has IR-Eye Plug Port to enable HH Remote. 10 Buttons , Elegant Modular 3x4” Universal Standard Back Box. Black. OPI. | 7360
Sensors, Detectors and Dry Inputs
SB-24Z-DN | S-BUS Enabled. 24 NO/NC Volt-free Dry Digital Inputs for Automation Security, Safety, Magnetic contact Sensors or for converting Classical Manual Switches into BUS use. (Built in Intelligence and delay Functions) - Small size can fit behind switch. With Broadcast Enabled, Ready with Firmware USB Upgrade. | 4490
4-Zone Dry Input Module (G4)
SB-4Z-UN | SBus Enabled, 4 NO/NC Volt-free Dry Digital Inputs for Automation Security, Safety, Magnetic contact Sensors or for converting Classical Manual Switches into BUS use. (Built in Intelligence and delay Functions) - Small size can fit behind switch. With Broadcast Enabled, Ready with Firmware USB Upgrade. | 1990
IPIR Sensor Terminal with IR (G4s)
SS-IPIR-SL | Spotlight Mountable Motion Sensor and IR Emitter for Control of Wall or Standing Split AC, TV/Media and Other IR Enabled Devices. Small size fits direct into Ceiling Spot Light. Works as a slave and Requires: 5IPIR Controller to enable up to 50 IR Codes storage per IPIR Terminal Port. OPI. | 1090
5IPIR Controller (G4s)
SB-5IPIR-SL | SBUS Enabled Controller direct Slide Mount into IPIR, to provide up to 5 Port control to 5 IPIR terminals. Stores 250 IR Codes, 50 per IPIR Terminal, and Handles 5 Zone Motion, Security and Energy saving. Built in Logic Control. Works with DDP,DDPs and Smartphone Apps. (Best Package with IPIR for Mass Projects). OPI. | 3030
6 in 1 Multifunction Sensor (G4) S
SB-6in1T-CL (S) | Bus Enabled (Detection Angle = 110 Degrees, Adjustable detection Range 10 Meters diameter). (Temperature, PIR, (32) Automation logics, 2Z, security,) and Energy Logics, Distributed Intelligence. Direct Pair Enable to HVAC (manual Programming Enabled). | 3220
8 in 1 Multifunction Occupancy Sensor 5A (G4)
SB-8in1T-CL | Bus Enabled (Detection Angle = 110 Degrees, Adjustable detection Range 10 Meters diameter). (Temperature, PIR/LUX/IR receiver/ 6X360 degrees IR transmitter (250 IR Code Learnable), 1 Pass through Relay output 5A, (32) Automation and Energy Logics, Distributed Intelligence. | 3590
9 in 1 Multifunction Sensor (G4)
SB-9in1T-CL | Bus Enabled (Detection Angle = 110 Degrees, Adjustable detection Range 10 Meters diameter). (Temperature, PIR/LUX/IR receiver/ 6X360 degrees IR transmitter (250 IR Code Learnable), Two Zone Input contacts 1Z security, 1z safety, (32) Automation and Energy Logics, 3 Addressable Zones Security Enabled) with 99 security codes and functions (away, arm disarm, night ++), Distributed Intelligence. Direct Pair Enable to HVAC (manual Programming Enabled). | 3650
Centralized Process Controllers
Automation Logic Module 2 (G4)
SB-Logic2-DN | S-BUS Enabled, (240 tables, Each Table of 4 programmable Logic Lines) = 960 Line of Logics Each Module for Advanced Automation Using simplified (and, Or, Nand, Nor, with 255 Flags) Including PTC (Prayer Time City Calculation), Has Built in Time clock broadcast and Central Clock Function, Prayer Times Triggering, and PA Control, Personal & Medical reminders Enabled if Using Z-Audio2 with Our SD Card Prompts Preset. USB FW upgrade Enabled. | 5470
Communication and Integration Bridges+Links
SMS Module Remote control and Monitoring (G4s)
SB-SMS-FL | SBUS enabled SMS Module Capable of Sending and Receiving Multiple Messages to/from Multiple Numbers for Performance and Monitoring of Activity, Mood, Energy, Lighting ++. Great for Security Monitoring. Built in Sensor Ports, Audio Speaker Port, Microphone Plug Port to enable Communication Between Base and Remote Phones from anywhere in the world. (Soon to Add Gate GSM Function). OPI. | 9080
Hybrid Integration Link with IP (G4s)
SB-RSIP2DN | DIN-Rail Mount, with BUS, RS232, 485 & IP/UDP Bridged Converter, can send up to 1980 Strings, & Can receive up to 99 ASCII and/or HEX strings, work in all Baud Rates, 2-way Functionality for integration and status Update. UDP and DDNS (Good For User Input Applications). OPI. | 10390
SB-RSIP3DN | DIN-Rail Mount, with BUS, RS232, 485 & IP/UDP Bridged Converter, can send up to 1980 Strings, & Can receive up to 99 ASCII and/or HEX strings, work in all Baud Rates, 2-way Functionality for integration and status Update. UDP and DDNS (Good For User Input Applications). | 10390
Metering
Impulse Metering Module (G4)
SB-Impulse-UN | Bus Enabled, Volt-free Digital Impulse Metering for Connection to Third Party Meters: BTU, GAS, Electrical, Water++), Built In memory with Date/hour Search (12 Month Memory) for 1 Channel, Initial reading input, Download and reset to free Memory Functions) - Small size can fit behind switch. With Broadcast Enabled, Ready with Firmware USB Upgrade. OPI. | 2610
Mini I/O Module (G4s)
SB-IO-UN | SBUS Enabled Input and Output Module. Accepts 3 inputs and 3 Outputs, Software configurable as following: Inputs: electrical 0-5V Analogue 0-10V, 0-15V, 0.1-1mA, 1-4mA, 4-20mA, 20-60mA. Output: 0 or 5V. This Device is Great for Measuring of Tank Levels, Humidity, Temperature, Speed, Pressure, water Leakage, Tel line Connectivity, Current, and to control Voltage triggered Devices. OPI. | 2610
Hotels and Hospitality
Hotel Card (Printed)
| Hotel Card for card encoder. | 120
Trail Click Series
1Dimmer+1 Relay TC Module (G4s)
SB-1D1R-TC | Both DIN-Rail and trail Click Mount, Bus Enabled, Cascadable. Good for Retrofit and for Installations where DB size is Limited. (Works for Both Wired S-BUS G4 and Wireless S-Wave enabled Networks). Consists of: 1 Leading Edge Dimmer Channels 2A and 1 ch. Relay 5A. | 3650
1Dimmer+2 Relay TC Module (G4s)
SB-1D2R-TC | Both DIN-Rail and trail Click Mount, Bus Enabled, Cascadable. Good for Retrofit and for Installations where DB size is Limited. (Works for Both Wired S-BUS G4 and Wireless S-Wave enabled Networks). Consists of: 1 Leading Edge Dimmer Channels 2A per Channel, and 2 ch. Relay 5A.per ch. | 3650
2Dimmer+1 Relay TC Module (G4s)
SB-2D1R-TC | Both DIN-Rail and trail Click Mount, Bus Enabled, Cascadable. Good for Retrofit and for Installations where DB size is Limited. (Works for Both Wired S-BUS G4 and Wireless S-Wave enabled Networks). Consists of: 2 Leading Edge Dimmer Channels 1A per Channel, and 1 ch. Relay 5A per channel. Built in 4Z Dry Inputs for Using with Normal Switches and NO/NC sec. ++ | 3650
1Dimmer+1 Relay+ 1Fan Speed TC Module (G4s)
SB-1D1R1F-TC | Both DIN-Rail and trail Click Mount, Bus Enabled, Cascadable. Good for Retrofit and for Installations where DB size is Limited. (Works for Both Wired S-BUS G4 and Wireless S-Wave enabled Networks). Consists of: 1 Leading Edge Dimmer Channel 2A and 1 ch Relay 5A per channel. Built in 4Z Dry Inputs for Using with Normal Switches and NO/NC sec. ++ | 3650
2 Relay TC Module (G4s)
SB-2R-TC | Both DIN-Rail and trail Click Mount, Bus Enabled, Cascadable. Good for Retrofit and for Installations where DB size is Limited. (Works for Both Wired S-BUS G4 and Wireless S-Wave enabled Networks). Consists of: 2 channel Relays rated 5A per Channel. | 3650
3 Relay TC Module (G4s)
SB-3R-TC | Both DIN-Rail and trail Click Mount, Bus Enabled, Cascadable. Good for Retrofit and for Installations where DB size is Limited. (Works for Both Wired S-BUS G4 and Wireless S-Wave enabled Networks). Consists of: 3 channel Relays rated 5A per Channel. | 3650
S-Wave Ready Wireless Home Interfaces
S-Wave Touch Switch 1 Relay (G4s)
SBW-1R-TS | Elegant Slim Frame, 1Channel Relay 10A Touch Switch, Swave ready for 110V-220V Live wire Direct DIY implementation. Works as PnPlay with S-wave Bridge. Built in S-BUS Link Port. For Retrofit Homes, Hotels and Offices. 3X3" | 5270
S-Wave Touch Switch 2 Relay (G4s)
SBW-2R-TS | Elegant Slim Frame, 2 Channel Relay 10A+10A Touch Switch, Swave ready for 110V-220V Live wire Direct DIY implementation. Works as PnPlay with S-wave Bridge. Built in S-BUS Link Port. For Retrofit Homes, Hotels and Offices. 3X3" | 5270
Installer Parts
4D S-BUS Connectors Pack of (10) for (G4)
SB-Connect-4D | Smart-BUS G4 Connectors are Designed for Pro Installers to make Sure of Continuous system workability even during Replacement of Any System part like 9in1, or DDP, or wall switch ..etc. This connector is Designed for connecting to G4 S-BUS Enabled devices. | 860
Cable Manager8 (Combiner) DIN Mount
SB-CM8-DN | Made Easy For Installer to Connect Multiple (1 input, 9 Output) Cat cables in simple Way into Terminal Screw Block and take out only one Cable. The Daisy Bus Terminal Block will simulate Daisy Chain Connection topology while Give a neat look, and simple Connection ability (Warning: When Linking HGRMS connect only D+D-. Do not Connect Power Wires to the CM8 from Rooms side). | 1830
Infrared Code Learner KIT
SB-IRL-Kit | USB Pluggable, IR learning/ Programming Kit. Comes with Software driver, for Pro installers and Integrators. (Note: This Device works with windows 32bit Only). | 5270
SB-UPGR-Kit | USB Pluggable, Upgrade Kit. Comes with Software driver, for Pro installers and Integrators. | 5270
IR Sets (5Pack)
SB-IReye-FL | Easy to Extend and Locate IR Receiver Eye to link to DDP and or any Soft Button Switch (3B, 4B, 6B). Come with IR Eye, Sample cable, and (3I) connector. Well tested at 12 Meters cable range with Excellent Response. | 1450
IR Probe Set (5Pack) | This is IR Flasher/Probe Easy to Extend and Locate IR Probe onto the IR Lens of the Home Electronic Device like TV/DVD ++. This is to flash out the IR codes sent by IR Emitter and IR-Macro, Simple Probe with cable. Works up to 8 Meters Long extended cable. | 860
Auxiliary Temperature Sensor Probe (G4)
SB-Temp1-UN | T1 Auxiliary Temperature Sensor Probe for Use with HVAC2 Module. to get Auxiliary Temperature of Return or Supply Air Flow. This also Enables the HVAC2 to work as BMS software based without need for DDP Panel nor 9in1 Sensor Module (0 to +70 degrees C). 5 Pack. OPI. | 1940

## Tascam
Front Page
| Tascam Price List |  | 2026-09-01
MODEL | DESCRIPTION | RETAIL
Click on model No for more info |  | EXCL VAT
Mobile Recording
DR-05XP | Stereo handheld audio recorder and USB Audio Interface with fixed omnidirectional microphones. 32 bit float, 24 bit and 16 bit recording modes. 3.5mm TRS mic line in and headphone/line output. Stores up to 512 GB on a MicroSD card. Built in reverb and chromatic tuner. Weight without batteries 126g. | 4000
DR-07XP | Stereo handheld audio recorder and USB Audio Interface with adjustable microphones. 32 bit float, 24 bit and 16 bit recording modes. Stereo uni directional condenser microphones with A-B and X-Y positions. 3.5mm TRS mic line in and headphone/line output. Stores up to 512 GB on a MicroSD card. Built in reverb and chromatic tuner. Weight without batteries 136g. | 5000
DR-40XP | Four track handheld audio recorder and USB Audio Interface with adjustable 10mm A-B or X-Y position microphones. 32 bit float, 24 bit and 16 bit recording modes. 2x XLR/TRS mic line in and 3.5mm TRS headphone/line output. Stores up to 512 GB on a MicroSD card. Built in reverb and chromatic tuner. Weight without batteries 213g. | 8000
Portacapture X6 | Multi Track (4 track + stereo mix) handheld audio recorder with adjustable 10mm A-B or X-Y position microphones. 32 bit float or 24 bit recording modes. 2x XLR/TRS mic line + 3.5mm EXT in, 3.5mm line out + 3.5mm TRS headphone out. 2.4" colour touchscreen display. Optional AK-BT1 provides remote control from downloadable app and wireless timecode synch. Stores up to 512 GB on a MicroSD card. Weight without batteries 265g. | 12000
Portacapture X8 | Multi Track (6 track + stereo mix) handheld audio recorder with adjustable 14.5mm A-B or X-Y position detatchable microphones. 32 bit float or 24 bit recording modes. 4x XLR/TRS mic line + 3.5mm EXT in, 3.5mm line out + 3.5mm TRS headphone out. 2 x 2 USB audio interface. 3.5" colour touchscreen display. Optional AK-BT1 provides remote control from downloadable app and wireless timecode synch. Stores up to 512 GB on a MicroSD card. Weight without batteries 381g. | 16500
DR-10L Pro | 32-Bit Float Voice Recorder With Lavalier Microphone. 32 bit float, 24 bit and 16 bit recording modes. Omni directional condenser lavalier microphone. 3.5mm mic in with threaded lock and 3.5MM TRS headphone/line output. Jam Synch support of unlimited numer of DR-10L, optional AK-BT1 allows wireless control and Atomos wireless timecode synch. Stores up to 512 GB on a MicroSD card. Weight without batteries 430g. | 6500
FR-AV2 | Professional 2 track audio recorder for film makers. Dual AD convertors, 32 bit float and 24 bit recording modes. Comprehensive onboard time code support. 2x XLR/TRS mic line inputs, 3.5mm line in and out + 3.5mm TRS headphone out. 2" colour display. 2 x 2 USB audio interface. Optional AK-BT2 provides wireless audio monitoring and timecode synch. Stores up to 512 GB on a MicroSD card. Weight without batteries 195g. | 13000
FR-AV4 | Professional 6 track (4 track + stereo mix) audio recorder for film makers. Dual AD convertors, 32 bit float and 24 bit recording modes. Comprehensive onboard time code support. 4x XLR/TRS mic line inputs, 3.5mm line in and out + 3.5mm TRS headphone out. 1.9" colour touchscreen display. 2 x 2 USB audio interface. Optional AK-BT2 provides wireless audio monitoring and timecode synch. HDMI synch function. Stores up to 512 GB on a GB MicroSD card. Weight without batteries 660g. Special order only. | 29000
AK-BT1 | Bluetooth adaptor for wireless control and Atomos timecode support of DR-10L Pro and Portacapture X6/8. | 1300
AK-BT2 | Bluetooth adaptor for wireless control, audio and Atomos timecode support with FR-AV2/4. | 2150
WS-11 | Fur windscreen for handheld recorders | 460
AK-DR11C MK2 | Film making accessory pack for Portacapture and DR series. Consists of carry bag, fur windscreen, shoe mount adaptor, splitter cable, attenuator cable and audio cable. | 1380
AK-DR11G Mk3 | Hand held recording accessory pack for Portacapture and DR series. Consists of carry bag, fur windscreen and AC power adaptor. | 1300
PS-P520U | 5V 2A power supply with USB A to USB C, MicroB and DC coax cables | 750
Camera Microphone Adaptor
CA-XLR2D-AN | Two channel microphone pre-amplifier for use on DSLR or mirrorless cameras. Fits on camera shoe and connects to analog mini jack camera input. | 14000
CA-AK1-C | Hot shoe adaptor for CA-XLR2D-AN for compatible Canon cameras, provides digital audio to the camera. | 2750
CA-AK1-F | Hot shoe adaptor for CA-XLR2D-AN for compatible Fuji cameras, provides digital audio to the camera. | 2750
CA-AK1-N | Hot shoe adaptor for CA-XLR2D-AN for compatible Nikon cameras, provides digital audio to the camera. | 6350
Commercial Audio
Analogue Mixers
LM-8ST | Rack mount stereo line mixer. 1 x front panel mic/line input + 8 x stereo line inputs. Master and aux outputs both switchableto mono or stereo. Front panel headphone out. | 18000
MZ-123BT | Rack mount multi zone mixer with Bluetooth. 2 x Mic inputs with gain and EQ, talkover function and phantom power. 2 x stereo line inputs plus Bluetooth. All inputs assignable to any of the 3 zone outputs. | 16500
MZ-223 | Rack mount multi zone mixer. 2 x Mic inputs with gain and EQ, talkover function and phantom power. 5 x stereo selectable dual line inputs with PFL. Inputs1 and 2 selectable to phono (turntable) in. All inputs assignable to any of the 3 zone outputs. Balanced or unbalanced zone outputs with 3 band EQ. Seperate monitor output. | 16000
MZ-372 | Rack mount multi zone mixer. 5 x Mic/line channels with gain balanced XLR and dual stereo RCA inputs. dedicated front panel mic input with talkover function. Inputs 2, 3 and 4 selectable to phono (turntable) in. 2 x stereo output channels with balanced and unbalanced outputs. Seperate monitor and aux outputs. | 18000
Matrix Mixer
MX-8A | 8 channel matrix mixer with DSP. 8 balanced mic/line inputs, 8 balanced line outputs, stereo USB I/O. Inputs provide ducking, phantom power & DSP compressor, parametric eq, ALC, pad, gain and mute. Outputs include 10 band eq, filters, delay and limiters. Software for installer setup and end user control included. Ethernet, RS232c and remote wall panel control options. | 32500
RC-W100 | Programmable wall mount remote control. 4 switch buttons + 1 rotary encoder programmable using Tascam MX Connect software. Connects to MX-8a mixer or daisychains multiple RC-W100 over CAT5e or better cable. 87x87mm. | 4250
Mixer Amplifier
MA-BT240 | Mixer amplifier with class D 2 x 120W low impedance or 1 x 240W at 100V output power. Built in Bluetooth, Front panel microphone input with ducking, 2 x stereo line inputs. EQ and HPF on output stage. Seperate stereo line output. | 18000
AK-RM05 | Rack mount kit for MA-BT240 | 1750
Media Players
RX-BT10 | Professional Bluetooth 5.1 receiver with extended range. Unique Bletooth ID for each device allows use of multiple units in a venue. Front panel pairing button and volume control. Balanced and unbalanced outputs. | 6500
CD-400U | Media player with CD, USB and SD card playback, FM radio and with built in Bluetooth receiver. Front panel Aux in and headphone socket, balanced and unbalanced outputs. Audio from CD or tuner can be dubbed to the USB or SD devices. 1U rack mount | 16000
IF-E100 | Ethernet control card for CD-400U | 1950
Media Recorders
202 MkVII | Dual cassette deck with independent record/playback functions on each deck. Dubbing, parallel dual recording, separate simultaneous record and play options. Pitch control, built in microphone and USB out. 2U rack mount. Special order only. | 18000
SS-R250N | Networkable solid state stereo audio recorder. Dual SD card ports plus a USB flash card port allow backup recording. Ethernet port allows transfer of files to or from external servers. Balanced mic/line stereo inputs and unbalanced RCA line inputs. Balanced and unbalanced stereo outputs. AES/EBU and SPDIF digital i/o ports. RS232c and parallel control ports. 1U rack mount. | 28500
IF-DA2 | 2 in 2 out Dante card for SS-R250N | 10750
RC-SS150 | Wired remote control unit with colour display for SS-R250N | 14500
RC-3F | 3 pedal footswitch for SS-R250N | 1750
Podcast Production Station
Mixcast 4 | Content production station for podcasts, live streaming, event production and voiceovers. 4 mic and 2 line inputs, Bluetooth, and smartphone inputs. USB multitrack I/O. Monitor and line outputs, 4 headphone outputs. 12 track = stereo mix recording to SD cards. Eight faders with mute and solo, de-esser, compresser eq and reverb functions. Eight sound pad buttons to trigger jingles, effects, etc. 5 inch touchscreen. Includes TASCAM podcast editor software. | 20350
CS-PCAS20 | Carry bag for Mixcast 4 | 2500
Microphones and Headphones
TH-11 | Closed back foldable studio headphone. 50mm 32 Ohm drivers. 18Hz-22KHz, 98dB sensitivity. 3M minijack cable with 6.35mm adaptor | 1850
TM-70 | Supercardioid dynamic microphone optimised for podcasting. 30Hz-20KHz. Suspension mount, tabletop stand and cable included. | 2500
TM-10LB | Omnidirectional electret condenser lavalier microphone with screw lock connector. 50Hz-18KHz, 115dB max SPL. | 3200
TM-200SG | Supercardioid electret condenser shotgun microphone with camera shoe mount. 30Hz-20KHz, 132dB max SPL. Switchable low cut filter. Foam windshield included. | 5650
TM-80 | Cardioid large diaphragm side address condenser microphone for studio or podcast applications. 20Hz-20KHz, 136dB max SPL. Suspension mount, desk stand and cable included. | 2000
TM-90BM | Supercardioid electret condenser boundary microphone with XLR cable. 50Hz-18KHz, 140dB max SPL. Switchable low frequency filter. Carry case included. | 5200
TM-95GN | Unidirectional electret condenser gooseneck microphone with metal base. 50Hz-16KHz. Pop screen and XLR mic cable included. | 5200
USB Interfaces
US-2x2HR | High resolution 2 I/O USB Audio MIDI interface. USB powered or optional power adaptor. 2 x front panel combi switchable XLR/jack mic line inputs with gain control and phantom power. Headphone jack with volume control. High quality ultra low noise mic preamps. 2 x rear panel TRS balanced line outs, MIDI in and out and USB port. 24 bit 96 KHz resolution. Rugged aluminium construction. | 6000
US-4x4HR | High resolution 4 I/O USB Audio MIDI interface. USB powered or optional power adaptor. 4 x front panel combi switchable XLR/jack mic line inputs with gain control and phantom power. Headphone jack with volume control. High quality ultra low noise mic preamps. 4 x rear panel TRS balanced line outs, MIDI in and out and USB port. 24 bit 96 KHz resolution. Rugged aluminium construction. | 7600
US-16x8 | High resolution 16 in x 8 out USB Audio MIDI interface. 8 x front panel XLR mic inputs with gain control and phantom power. 2 x front panel _ 6 rear jack inputs. Headphone jack with volume control. High quality ultra low noise mic preamps. MIDI in and out and USB port. 24 bit 96 KHz resolution. Onboard DSP mixer for monitoring. Rugged aluminium construction. | 12250
Broadcast, live and Studio
CD-6010 | Professional broadcast standard CD player. Rugged loading tray and anti shock memory. Flash start, skip back, auto cue and lock functions. Fader start, pitch control and fade in/out. Balanced and unbalanced analogue and digital outputs. RS232c and parallel control ports. 2U rack mount. Special order only. | 29000
MH-8 | 8 channel headphone distribution amplifier. 250mW x 2 per channel, each channel switchable to mono or stereo. 2 inputs with independent level control selectable on any channel + direct in on all channels. 2 stereo foldback outputs allow daisy chaining of multiple MH-8 units. | 15000
Series 8p | 8 channel microphone preamplifier and A/D convertor. Each channel with built in switchable compressor and phantom power. 8 balanced XLR/jack combi inputs. 8 TRS banced jack plus D-Sub outputs. 2 digital S/MUX optical ports can output up to 8 channels at 44.1/48 and 88.2/96 KHz. Wordclock in and out on BNC connectors. Special order only. | 19500
TA-1VP | Antares powered vocal processor. Autotune real time pitch correction, microphone modelling, compressor, gate and de-esser. Automatic mono or stereo double tracking, parametric EQ and MIDI control. Front panel balanced mic input with phantom power, rear panel line in/out. Special order only. | 16500
CG-2000 | Master clock generator for broadcast and postproduction studios. High precision OCXO crystal oscillator with jitter management and glitch free relocking. 12 wordclock, 4 video, 2 AES3/AES11 and 2 SPDIF outputs. Redundant power supply input, panel lock and troubleshooting logging. Special order only. | 115000
DA-3000SD | High definition stereo recorder and AD/DA converter. Supports 192KHz PCM and 2.8/5.6MHz DSD formats. Analog i/o on balanced XLR and unbalanced RCA, Digital on SPDIF, RCA and AES/EBU. DSD digital via BNC SDIF3 connectors. Multiple units can be cascaded for multi track recording and playback. 1U rack mount. Special order only. | 50000
DA-6400DP | 64-Track digital audio recorder for live and broadcast applications. Record/playback 32 tracks at 96Khz or 64 tracks at 48Khz. Embedded operating system, file storage on SSD and redundant power supplies for maximum reliability. Full SMPTE timecode support. RS232 and parallel control ports, 2 expansion slots for various i/o options and ethernet connection for control and file transfer. 1U rack mount. Special order only. | 142000
STUDIOBRIDGE | 24-Track digital audio recorder for standalone use with analogue mixing consoles or in conjunction with a DAW based system. Iseal for live recording and for studio use. Analogue inputs and outputs on D-Sub connectors. 24 channel USB audio in/out at 16 or 24 bit resolution. Headphone output with volume control. DAW transport functions and MIDI support. Special order only. | 32000
Multitrack Mixing Consoles
Model 12 | 10 input mixing console with onboard multitrack digital recorder. Channels 1-6 with combi TRS line & mic inputs, HDDA mic preamps with phantom power. Channels 7/8 & 9/10 with 1 mic + stereo line inputs. 1 x 3.5mm input + 1 Bluetooth input. All channels with 3 band parametric mid EQ, compressor, 2 Aux sends & 60mm faders. Main & sub outputs, USB audio interface. 2 x headphone jacks with individual level controls. 12 track recording to SD media at 16/24 bit resolution. DAW control support. Special order only. | 22000
Model 16 | 14 input mixing console with onboard multitrack digital recorder. Channels 1-8 with TRS line inputs & HDDA mic preamps with phantom power on XLR inputs. Channels 9/10 & 11/12 with 1 mic + stereo line inputs. 1 stereo RCA input + 1 Bluetooth input. Channels 1-8 with 4 band parametric mid EQ, stereo channels 3 band EQ. All channels with 3 Aux sends, compressor & 60mm faders. USB audio interface. Headphone jacks with level control. 16 track recording to SD media at 16/24 bit resolution. Special order only. | 30000
Model 24 | 22 input mixing console with onboard multitrack digital recorder. Channels 1-12 with TRS line inputs & HDDA mic preamps with phantom power on XLR inputs. Channels 13/14, 15/16, 17/18 & 19/20 with 1 mic + stereo line inputs. 1 stereo RCA input + 1 Bluetooth input. Channels 1-12 with 4 band parametric mid EQ, stereo channels 3 band EQ. All channels with 3 Aux sends, compressor & 100mm faders. USB audio interface, onboard effects. Headphone jacks with level control. 24 track recording to SD media at 16/24 bit resolution. Special order only. | 39000
Model 2400 | 22 input mixing console with onboard multitrack digital recorder. Channels 1-12 with TRS line inputs & HDDA mic preamps with phantom power on XLR inputs. Channels 13/14, 15/16, 17/18 & 19/20 with 1 mic + stereo line inputs. 1 stereo RCA input + 1 Bluetooth input. Channels 1-12 with 4 band parametric mid EQ, stereo channels 3 band EQ. All channels with 5 Aux sends, compressor & 100mm faders. 4 stereo subgroups, USB audio interface, onboard effects. Headphone jacks with level control. 24 track recording to SD media at 16/24 bit resolution. DAW control support. Special order only. | 65000
RC-1F | Unlatched momentary footswitch for Model 12/16/24/2400 mixing consoles. Special order only. | 1100
Sonicview Digital Mixers
Sonicview16 | 16 fader interactive digital mixing station. Features 54 bit floating point mixing engine, fully customisable touchscreens, user defineable buttons, comprehensive DSP and control software. 16 analog Mic/line inputs, 16 line outputs, stereo monitor out. Dual Dante interface ports for 32 channels at 96KHz. USB audio interface for 32 channel I/O. Word clock in/out and 2 expansion slots for optional cards. Special order only. | 182000
Sonicview16DP | 16 fader interactive digital mixing station with redundant power supply support. Features 54 bit floating point mixing engine, fully customisable touchscreens, user defineable buttons, comprehensive DSP and control software. 16 analog Mic/line inputs, 16 line outputs, stereo monitor out. Dual Dante interface ports for 32 channels at 96KHz. USB audio interface for 32 channel I/O. Word clock in/out and 2 expansion slots for optional cards. Special order only. | 225000
Sonicview24 | 24 fader interactive digital mixing station. Features 54 bit floating point mixing engine, fully customisable touchscreens, user defineable buttons, comprehensive DSP and control software. 24 analog Mic/line inputs, 16 line outputs, stereo monitor out. Dual Dante interface ports for 32 channels at 96KHz. USB audio interface for 32 channel I/O. Word clock in/out and 2 expansion slots for optional cards. Special order only. | 215000
Sonicview24DP | 24 fader interactive digital mixing station with redundant power supply support. Features 54 bit floating point mixing engine, fully customisable touchscreens, user defineable buttons, comprehensive DSP and control software. 24 analog Mic/line inputs, 16 line outputs, stereo monitor out. Dual Dante interface ports for 32 channels at 96KHz. USB audio interface for 32 channel I/O. Word clock in/out and 2 expansion slots for optional cards. Special order only. | 265000
SB-16D | Dante stage box with 16 balanced XLR mic/line inputs and 16 balanced XLR line outputs. Two Dante ports allow provision of a redundant network. Remote control or offline editing with Tascam IO control software. Optional PS-P2450 power supply allows redundant PSU operation. Special order only. | 82000
PS-P2450 | 24V 5A DC power supply for redundant power on Sonicview and SP16D. Special order only. | 7300
IF-MTR32 | 32 track SD recording card for Sonicview. Supports simultaneos recording or playback of 32 tracks at 48 KHz 24 or 32 Bit. Special order only. | 32500
Interface Cards
IF-AE16 | 16 channel AES/EBU inputs and outputs on 25 pin D SUB connectors. Compatible with Sonicview and DA-6400DP. Special order only. | 28000
IF-AN16/OUT | 16 channel analogue outputs on 25 pin D SUB connectors. Compatible with Sonicview and DA-6400DP. Special order only. | 28000
IF-DA64 | 64 Dante inputs and outputs at 44.1/48KHz. Redundant primary and secondary ports. Compatible with Sonicview and DA-6400DP. Special order only. | 36000
IF-MA64EX | 64 MADI inputs and outputs at 44.1/48KHz. Optical and Coaxial I/O ports. Compatible with Sonicview and DA-6400DP. Special order only. | 36000
IF-ST2110 | SMPTE ST2110 standard 64 channel audio streaming using AV over IP. Compatible with Sonicview and DA-6400DP. Special order only. | 130000
Dante Interface Units
AE-4D | Four channel AES/EBU to Dante convertor. Power via POE or optional PS-P1220E AC adaptor. 2 AES/EBU inputs with sample rate conversion + 2 AES/EBU outputs all on balanced XLR. 4 channel audio I/O at 16/24 bit 44.1/48Khz. 2 Dante LAN ports allow daisy chaining. Remote volume control via Tascam software. Special order only. | 22000
ML-4D/IN-E | Four-channel analogue-Dante converter with DSP mixer. Power via POE or optional PS-P1220E AC adaptor. 4 balanced mic/line intputs with phantom power on Euroblock connectors. 4 channel Dante I/O at 16/24 bit 44.1/48Khz. 2 Dante LAN ports allow daisy chaining. Comprehensive DSP functions via Tascam software. Special order only. | 25000
ML-4D/OUT-E | Four-channel Dante-analogue converter with DSP mixer. Power via POE or optional PS-P1220E AC adaptor. 4 balanced analog outputs on Euroblock connectors. 4 channel Dante I/O at 16/24 bit 44.1/48Khz. 2 Dante LAN ports allow daisy chaining. Comprehensive DSP functions via Tascam software. Special order only. | 22000
MM-4D/IN-X | Four-channel analogue-Dante converter with DSP mixer. Power via POE or optional PS-P1220E AC adaptor. 4 balanced mic/line intputs with phantom power on XLR connectors. 4 channel Dante I/O at 16/24 bit 44.1/48Khz. 2 Dante LAN ports allow daisy chaining. Comprehensive DSP functions via Tascam software. Special order only. | 25000
MM-4D/OUT-X | Four-channel Dante-analogue converter with DSP mixer. Power via POE or optional PS-P1220E AC adaptor. 4 balanced analog outputs on XLR connectors. 4 channel Dante I/O at 16/24 bit 44.1/48Khz. 2 Dante LAN ports allow daisy chaining. Comprehensive DSP functions via Tascam software. Special order only. | 22000
MM-2D-E | Two-channel I/O analogue-Dante-analog converter with DSP mixer. Power via POE or optional PS-P1220E AC adaptor. 2 balanced mic/line intputs with phantom power and 2 balanced outputs all on Euroblock connectors. 4 channel Dante I/O at 16/24 bit 44.1/48Khz. 2 Dante LAN ports allow daisy chaining. Comprehensive DSP functions via Tascam software. Special order only. | 22000
MM-2D-X | Two-channel I/O analogue-Dante-analog converter with DSP mixer. Power via POE or optional PS-P1220E AC adaptor. 2 balanced mic/line intputs with phantom power and 2 balanced outputs all on XLR connectors. 4 channel Dante I/O at 16/24 bit 44.1/48Khz. 2 Dante LAN ports allow daisy chaining. Comprehensive DSP functions via Tascam software. Special order only. | 22000
AK-RS1 | Rack mount shelf for ML/MM/AE half rack width units. | 2000
ML-16D | Sixteen-channel analogue-Dante-analogue converter. Line level analog inputs and outputs on D-sub connectors. 2 LAN ports allow provision of a redundant network. Supports SMPTE ST 2110-30. Front panel indicators for analogue signals. Special order only. | 63000
ML-32D | Thirty Two-channel analogue-Dante-analogue converter. Line level analog inputs and outputs on D-sub connectors. 2 LAN ports allow provision of a redundant network. Supports SMPTE ST 2110-30. Front panel indicators for analogue signals. Special order only. | 84000
BO-16DX/IN | Breakout box, 16 balanced inputs on locking female XLR connectors to D-Sub connector out. | 8500
BO-16DX/OUT | Breakout box, 16 balanced outputs on male XLR connectors to D-Sub connector in. | 8500
BO-32DE | Breakout box, 32 balanced inputs and outputs on Europlug to D-Sub connector in and out. | 8500

## Wyrestorm
Front Page | WyreStorm Price List
2026-09-01
MODEL | DESCRIPTION | RETAIL
EXCL VAT
NetworkHD 4K30Hz H.264/H.265 (AV over IP)
NHD-120-TX | 4K30Hz Encoder ¦ 1GbE ¦ HDR ¦ PoE ¦ Audio De-embed ¦ IR & RS232 Routing | 19000
NHD-120-RX | 4K30Hz Decoder ¦ 1GbE ¦ HDR ¦ PoE ¦ Audio De-embed ¦ Video Wall ¦ Mosaic ¦ RS232 & CEC Routing | 19000
NHD-120-IW-TX | 4K30Hz 2-Gang In-Wall Encoder ¦ PoE ¦ HDMI & Ethernet ¦ Audio De-embed ¦ IR Routing | 21600
NHD-124-TX | 4k30Hz Quad Encoder | 66000
NHD-150-RX | 4K60Hz Decoder ¦ PoE ¦ 9-Window Multiview Processing ¦ Audio De-embed ¦ RS232 & CEC Routing | 55000
NetworkHD 4K30Hz JPEG2000 (AV over IP)
NHD-400-E-TX | Lite 4K30Hz Encoder ¦ 1GbE ¦ HDR ¦ PoE | 20500
NHD-400-E-RX | Lite 4K30Hz Decoder ¦ 1GbE ¦ HDR ¦ PoE ¦ Video Wall ¦ Mosaic ¦ RS232 & CEC Routing | 20500
NHD-400-TX-V3 | 4K30Hz Encoder ¦ 1GbE ¦ HDR ¦ PoE ¦ USB 2.0 ¦ Audio De-embed ¦ HDMI Loop-Out ¦ RS232 Routing. OPI. | 24000
NHD-400-TX-IW | 4K30Hz 2-Gang In-Wall Encoder ¦ 1GbE ¦ PoE ¦ USB 2.0 ¦ HDMI & VGA Auto Switching ¦ Audio De-embed ¦ RS232 Routing. OPI. | 31700
NHD-400-RX-V3 | 4K30Hz Decoder ¦ 1GbE ¦ HDR ¦ PoE ¦ USB 2.0 ¦ Audio De-embed ¦ Video Wall ¦ Mosaic ¦ RS232 & CEC Routing. OPI. | 24000
NHD-400-DNT-TX | 4K30Hz Encoder ¦ 1GbE ¦ HDR ¦ PoE ¦ USB 2.0 ¦ Audio De-embed ¦ HDMI Loop-Out ¦ RS232 Routing ¦ Dante/AES67. OPI. | 29000
NetworkHD 4K60Hz JPEG2000 (AV over IP)
NHD-500-TX | 4K60Hz Encoder ¦ 1GbE ¦ Dolby Vision & HDR ¦ PoE ¦ USB 2.0 ¦ Audio De-embed ¦ Fiber ¦ IR & RS232 Routing | 31000
NHD-500-TX v2 | 4K60Hz Encoder ¦ 4K60Hz 4:4:4 ¦ 1GbE ¦ HDMI Loop out ¦ Dolby Vision & HDR ¦ USB 2.0 ¦ Audio De-embed ¦ ARC ¦ S/PDIF ¦ Dual RJ45 ¦ SFP ¦ PoE+ ¦ IR & RS232 Routing ¦ Dante AV-A/AES67 | 31000
NHD-500-RX | 4K60Hz Decoder ¦ 1GbE ¦ Dolby Vision & HDR ¦ PoE ¦ USB 2.0 ¦ Video Wall ¦ Audio De-embed ¦ Fiber ¦IR & RS232 Routing | 31000
NHD-500-RX v2 | 4K60Hz Decoder ¦ 1GbE ¦ Dolby Vision & HDR ¦ PoE ¦ USB 2.0 ¦ Video Wall ¦ Audio De-embed ¦ Fiber ¦IR & RS232 Routing ¦ Dante/AES67 | 31000
NHD-500-E-RX | Lite 4K60Hz Decoder ¦ 1GbE ¦ Dolby Vision & HDR ¦ PoE ¦ RS232 | 25000
NHD-500-E-TX | Lite 4K60Hz Encoder ¦ 1GbE ¦ Dolby Vision & HDR ¦ PoE ¦ Audio De-embed | 25000
NHD-500-DNT-TX | 4K60Hz Encoder ¦ 1GbE ¦ Dolby Vision & HDR ¦ PoE ¦ USB 2.0 ¦ Audio De-embed ¦ Fiber ¦ IR & RS232 Routing / Dante AES67 | 38500
NHD-500-IW-TX | 4K60Hz 2-Gang In-Wall Encoder ¦ HDMI & USB-C Inputs ¦ PoE ¦ 1GbE ¦ Dolby Vision & HDR ¦ USB 2.0 | 43000
NHD-510-TX | 4K60Hz 4:4:4 Encoder ¦ 1GbE ¦ HDMI&USB-C Input ¦ HDMI Loop out ¦ Dolby Vision & HDR ¦ PoE ¦ USB 2.0 ¦ Audio De-embed ¦ Fiber ¦ IR & RS232 Routing ¦ Dante AV-A | 43000
PSU-20V-6A-BOX | 20v 6a Power Supply Unit for the SW-120-TX3 and NHD-510-TX | 2750
NetworkHD 4K60Hz SDVoE 10Gbe (AV over IP)
NHD-600-TRX | 4K60Hz SDVoE Transceiver ¦ 10GbE ¦ Dolby Vision & HDR ¦ Video Wall ¦ Multiview ¦ PoE+ ¦ Ethernet Passthrough ¦ Audio De-embed | 34400
NHD-600-TRXF | 4K60Hz SDVoE Fiber Transceiver ¦ 10GbE ¦ Dolby Vision & HDR ¦ Video Wall ¦ Multiview ¦ Ethernet Passthrough ¦ USB 2.0 | 39700
NHD-610-TX v2 | 4K60Hz SDVoE Encoder ¦ 10GbE ¦ Dolby Vision & HDR ¦ PoE+ ¦ Ethernet Passthrough ¦ Audio De-embed ¦ Dante/AES67 ¦ USB 1.1 | 38000
NHD-610-RX v2 | 4K60Hz SDVoE Decoder ¦ 4K60Hz 4:4:4 ¦ 10G RJ45¦ Dolby Vision & HDR ¦ Video Wall ¦ Multiview ¦ PoE+ ¦ Ethernet Passthrough ¦ Audio De-embed ¦ USB 2.0 ¦ CEC ¦ IR&RS232 | 38000
NetworkHD Components
NHD-USB-TRX | USB 2.0 over IP Transceiver ¦ 1GbE ¦ USB-A & USB-B Ports ¦ SFP Fiber Connectivity ¦ PoE ¦ USB Hub | 14000
NHD-CTL-PRO v2 | Pro Controller for NetworkHD Series ¦ PoE ¦ 1RU Chassis ¦ Dual NIC Network Isolation ¦ Advanced Setup Interface & Wizard | 30000
NHD-000-RACK4 | 6U/12 Slot Rack Mount for all NetworkHD Series | 12000
NHD-140-RACK-1U | 1U / 2-Slot Rack Mount for NHD-140-TX &NHD-124-TX Quad Encoder | 4900
NHD-RACK-1U | 1U/2 Slot Rack Mount for NetworkHD™ 110/120/500/600/CTL | 2500
NHD-0401-MV | NetworkHD 4-Input 4K60 Multiview Switcher ¦ Dolby Vision & HDR ¦ Audio De-embed ¦ Compatible with 400 & 500 Series | 30000
NHD-RACK4-BLK | Blanking Plate for NHD-000-RACK4 | 990
SW-0204-VW | 4K 60Hz 4-Output Video Wall ¦ 1x4, 2x2 layout ¦Ultra-wide resolution support ¦ WEB GUI and RS232 control | 33000
SW-0206-VW | 4K 60Hz 6-Output Video Wall ¦ Cascading up to 6 devices ¦ Multi-fast layout and customized layout ¦Ultra-wide resolution support ¦ WEB GUI and RS232 control | 57500
Unified Communications
APO-DG2 | USB-C 4K30 casting dongle pairs seamlessly with WyreStorm products, including the new SW-640L-TX-W presentation switcher. Simply turn any USB-C computer into a wireless casting device. The DG2 uses a single USB-C connection to power the dongle and transmit video. Tap the casting button to start sharing content, press it again to stop sharing. | 8500
APO-VX20-UC | Apollo™ Video Bar & Switcher ¦ 4K Camera ¦ Presenter Tracking ¦ USB-C & HDMI ¦ Dual 8w Speakers ¦ Airplay & Miracast | 58000
APO-SKY-MIC | Apollo APO-VX20-UC companion add-on Mic ¦ RJ45 connection ¦ Ceiling/Table Mount | 10600
APO-MIC-EXT | Mini-USB to Ethernet Extender for APO-SKY-MIC (60m/197ft) | 4310
RX-500 | 4K30Hz HDBaseT Receiver ¦ PoH ¦ USB 2.0 ¦ Audio De-embed ¦ RS232 Passthrough (4K: 35m/115ft, 1080p: 70m/230ft) [For APO/SW Products] | 14400
SW-640L-TX-W4K | Synergy 4-Input 4K60Hz Presentation Switcher ¦ USB-C 60W PD ¦ 2 HDMI Matrix Outputs ¦ USB 3.0 ¦ MST ¦ Multiview ¦ Wireless Casting | 54000
Camera Bridge and Mixer
CAM-0402-BRG | 4K Camera Bridge and Mixer¦ 4K30Hz ¦ 4x Wired Inputs (2xHDMI, 2xUSB) ¦ HDMI/USB Output ¦ Multiview ¦ Web & API Control ¦ USB UVC/UAC ¦ RS232 | 41000
CAM-0402-NDI-BRG | 4K Camera Bridge and Mixer¦ 4K30Hz ¦ 4x Wired Inputs (2xHDMI, 2xUSB) + 4x NDI Inputs ¦ HDMI/USB/NDI Output ¦ Multiview ¦ Web & API Control ¦ USB UVC/UAC ¦ RS232 | 47000
Extenders
HDMI EXTENDERS
EX-40-H2-ARC | 4K60Hz HDBaseT Extender Set ¦ 4K60Hz 4:4:4 ¦Dolby Vision & HDR ¦ ARC ¦ Bi-directional PoC ¦ RS232 & 2-Way IR Passthrough (4K: 40m/131ft, 1080p: 70m/230ft) | 16500
EX3-100-EARC | 5K60Hz HDBaseT Extender Set ¦ 5K60Hz 4:2:0 ¦ 4K60Hz 4:4:4 ¦ Test Pattern ¦ Dolby Vision and HDR ¦ eARC ¦ Audio De-embedding ¦ Bi-directional PoC ¦ Low-bandwidth mode ¦ RS232 ¦ 2 Way IR Passthrough 4K 60hz 100m (Cat6a) | 28500
EXF-300-H2 | 4K60Hz Multi-Mode Fiber Extender Set ¦ Dolby Vision & HDR ¦ IR or RS-232 Passthrough (4K: 300m/984ft) | 26500
KVM EXTENDERS
EX-100-KVM | 4K60Hz HDBaseT 2.0 Extender Set ¦ 4K60Hz 4:2:0 ¦ 1-way PoH (Tx->Rx) ¦ USB 2.0 ¦ Analog Audio ¦ RS-232 Passthrough (4K: 100m/328ft) | 20500
Presentation Switchers
SW-130-TX-UK | 3-Input 4K30Hz In-wall HDBaseT™ Switcher ¦ 2 HDMI + USB-C ¦ CEC ¦ 2-Gang (4K: 100m/328ft) | 18000
MX-0402-MST | Synergy 4K HDR 4x2 HDMI & USB-C Matrix with MST ¦ 60-Watt Charging ¦ USB 3.2 ¦ Passthrough 1Gbe ¦ GPIO ¦ Down-Scaling | 45000
Active Optical Cables
CAB-HAOC-FRL-10 | 10m/32ft HDMI 2.1 AOC ¦ 48Gbps ¦ 8K60Hz ¦ Dolby Vision & HDR ¦ eARC, CEC, ALLM & VRR ¦ ISF Certified ¦ UHS Certified | 2450
CAB-HAOC-FRL-15 | 15m/49ft HDMI 2.1 AOC ¦ 48Gbps ¦ 8K60Hz ¦ Dolby Vision & HDR ¦ eARC, CEC, ALLM & VRR ¦ ISF Certified ¦ UHS Certified | 3000
4K60 HDMI Splitters
SP-0108-SCL | 4K60Hz 1x8 HDMI Splitter ¦ Dolby Vision & HDR ¦ EDID Management ¦ Down-Scaling ¦ Audio De-embed | 14000
HDMI Switchers
EXP-MX-0402-H2 | 4K60Hz 4x2 HDMI Matrix Switch ¦ Dolby Vision & HDR ¦ ARC ¦ CEC ¦ Audio De-embed | 6000
HDMI Matrix
MX-0808-SCL v2 | 5K30Hz 8x8 Seamless Matrix ¦ 7 HDMI & 1 USB-C Input ¦ 5K30Hz 4:4:4 ¦ 4K60Hz 4:4:4 ¦ 60W USB-C Charging ¦ HDR ¦ Seamless Switching ¦ Multiview ¦ Videowall ¦ Scaling Outputs ¦ Custom Resolution ¦ Balanced Analog and S/PDIF Audio De-embed ¦ CEC ¦ Sygma Cloud Management | 130000
MX-1007-HYB | 4K60Hz 10x7 Seamless Matrix ¦ 7 HDMI & 1 USB-C input ¦ NetworkHD (500 series) & HDBT TM Inputs & outputs ¦ Audio DSP, AMP & Mixing ¦ DANTE ¦ Dolby Vision & HDR ¦ Routable CEC & RS232 | 265000
MX-0804-EDC | 4K60Hz 8x4 Seamless Matrix ¦ 7 HDMI & 1 USB-C input ¦ 4 HDMI outputs ¦ Audio DSP & Mixing ¦ DANTE ¦ Dolby Vision & HDR ¦ CEC | 150000
RX3-100 | 4K60Hz HDBaseT 3.0 Receiver ¦ PoH ¦ USB2.0 ¦ CEC ¦ RS232 passthrough DANTE ¦ Dolby Vision & HDR ¦ CEC | 21000
SW120-TX3 | 4K60Hz HDBaseT 3.0 Transmitter ¦ HDMI & USB-C input ¦ PoH ¦ USB2.0 ¦ RS232 passthrough (4K: 100m/328ft) [For RX3-100 & MX-1007-HYB] | 24000
SW-120-TX3-UK | 4K60Hz HDBaseT 3.0 2-Gang In-Wall Transmitter ¦ HDMI & USB-C input ¦ PoH ¦ USB2.0 ¦ RS232 passthrough (4K: 100m/328ft) [For RX3-100 & MX-1007-HYB] | 21000
HDBaseT Matrix
MX-0404-KIT | 4K60Hz 4x4 (3 HDBaseT, 1 HDMI) Matrix ¦ 4K60Hz 4:2:0 ¦ PoH ¦ Includes 3 Receivers ¦ Audio De-embed (4K: 35m/115ft, 1080p: 70m/228ft) | 47000
MXV-0404-H2A-KIT v2 | 4K60Hz 4x4 HDBaseT Matrix ¦ 4K60Hz 4:4:4 ¦ Dolby Vision & HDR ¦ PoH ¦ Includes 4 Receivers ¦ Audio De-embed ¦ (4K: 35m/115ft, 1080p: 70m/230ft) | 98000
MX-0808-KIT-V2 | 4K60Hz 8x8 HDBaseT Matrix ¦ 4K60Hz 4:2:0 ¦ PoH ¦ Includes 8 Receivers ¦ 4x Mirrored HDMI ¦ Audio De-embed (4K: 35m/115ft, 1080p: 70m/228ft) | 110000
MXV-0808-H2A-KIT | 4K60Hz 8x8 HDBaseT Matrix Kit w/ 6 standard receivers & 2 Scaling receivers ¦ 4K60Hz 4:4:4 ¦ Dolby Vision & HDR ¦ PoH ¦Audio De-embed ¦ Routable CEC & RS232 (4K: 35m/115ft, 1080p: 70m/230ft) | 161000

## Yealink
Front Page | Yealink
2026-09-01
MODEL | DESCRIPTION
Pro-AV
AP08 | Dante Digital Signal Processor Included: • AP08 Dante Digital Signal Processor • USB 3.0 Cable • Power Cable • Rack Mount • Phoenix Connector • 2 years warranty
CS10-D | Dante Ceiling Speaker • 1x CS10-D Dante Ceiling Speaker • 1x White Mesh Cover • 1x Ceiling Tile Bridge • 1x Dust Cover • including 2-year AMS
CM50 | Premium Dante Beamforming Ceiling Microphone Package Included: • CM50 Dante Ceiling Microphone • On-ceiling Mount Bracket • Suspension Rope for Pendant Mounting • Safety Rope • 2 years warranty
AVBridge | Compact Audio Processor & A/V signal extender Package Included: 1× AVBridge 1× USB 3.0 Cable（2.5m） 2× 3M Velcro 1 × Mounting Bracket (for wall installation) 2 × Mounting Ears (for rack installation) including 2 years warranty
EN300 | 4K60 4:4:4 AVoIP Encoder Package Contents: 1 × EN300 1 × 1.8 m HDMI Cable 1 × 1.8 m Full-Featured USB Type-C Cable 1 × 2.5 m USB 3.0 Type-B to Type-A Cable 1 × Power Adapter (19V / 4.74A) 1 × Mounting Kit (for wall, flat surface, or rack installation) Includes mounting ears, rack connection piece, screws, 3M tape Includes 2-Year Hardware Warranty
DE300 | 4K60 4:4:4 AVoIP Decoder Package Contents: 1 × DE300 1 × 1.8 m HDMI Cable 2 × 2.5 m USB 3.0 Type-B to Type-A Cables 1 × 1.0 m USB 3.0 Type-C to Type-A Cable (for management port) 1 × Infrared Emitter (for IR output control) 1 × Power Adapter (12V / 2A) 1 × Mounting Kit (for wall, flat surface, or rack installation) Includes mounting ears, rack connection piece, screws Includes 2-Year Hardware Warranty
CT200 | Yealink Room Device Navigator Package Contents: 1 × CT200 1 × 3.0 m Cat5 Cable 1 × USB 3.0 Type-C to Type-A Cable 1 × Power Adapter (12V / 2A) 1 × Mounting Bracket Set (for rack and wall installation) Includes 2-Year Hardware Warranty
CT300 | Room Control System Package Contents: 1 × CT300 1 × 3.0 m Cat5 Cable 1 × USB 3.0 Type-C to Type-A Cable 1 × Power Adapter (12V / 2A) 2 × Infrared Emitters 1 × Mounting Bracket Set (for rack and wall installation) Phoenix Connectors (2 × 2-pin, 6 × 3-pin, 2 × 4-pin, 2 × 5-pin, 2 × 6-pin) Includes 2-Year Hardware Warranty
POE Switch
RCH80 | 8-Port L2+Web Managed PoE+ Switch Package Contents: 1 × RCH80 Switch 1 × Mounting Bracket Set for rack 1 × 3.0 m Power Cable Includes 2-Year Hardware Warranty
RCH240 | 24-Port L2+Web Managed PoE+ Switch Package Contents: 1 × RCH240 Switch 1 × Mounting Bracket Set for rack 1 × 3.0 m Power Cable Includes 2-Year Hardware Warranty
Accessories
YPS20 | Patition Sensor for divisible room 1x YPS20 with 10m cable including install accessories including 2-year hardware warranty
CS-PendantMount | 24-Port L2+Web Managed PoE+ Switch Package Contents: 1 × RCH240 Switch 1 × Mounting Bracket Set for rack 1 × 3.0 m Power Cable Includes 2-Year Hardware Warranty
Teams Meeting Board (Android)
MB65Pro-A02 | MeetingBoard 65 Pro for Small and Medium Rooms, Manager Office • Supports Teams mode/Zoom mode/General Mode; • 1 x 65 inch all-in-one Collaboration Display, AC power cord and cables; • 4 x stylus pen; Option (needs to be purchased separately): MB-WallMount-650 (wall mount kit), MB-FS-P650T (floor stand kit), MB-WallStand-650W (wall stand kit) • Including 2-year hardware warranty.
MB75Pro-A02 | MeetingBoard 75 Pro for Small and Medium Rooms, Manager Office • Supports Teams mode/Zoom mode/General Mode; • 1 x 75 inch all-in-one Collaboration Display, AC power cord and cables; • 4 x stylus pen; Option (needs to be purchased separately): MB-WallMount-860 (wall mount kit), MB-FS-P750T (floor stand kit), MB-WallStand-860W (wall stand kit) • Including 2-year hardware warranty.
MB86Pro-A02 | MeetingBoard 86 Pro for Medium Rooms • Supports Teams mode/Zoom mode/General Mode; • 1 x 86 inch all-in-one Collaboration Display, AC power cord and cables; • 4 x stylus pen; Option (needs to be purchased separately): MB-WallMount-860 (wall mount kit), MB-FS-P860T (floor stand kit), MB-WallStand-860W (wall stand kit) • Including 2-year hardware warranty.
A24 | DeskVision Collaboration Display for personal and phone rooms • 1 x A24 all-in-one Collaboration Display, power adapter and cables; • Including 2-year hardware warranty. Only Teams
Collaboration Board
MB65C-A02 | MeetingBoard 65C for Small and Medium Rooms, Manager Office • Supports casting, whiteboard, USB-BYOD; • 1 x 65 inch all-in-one Collaboration Display, AC power cord and cables; • 2 x stylus pen; Option (needs to be purchased separately): MB-WallMount-650 (wall mount kit), MB-FS-VESA (floor stand kit), MB-WallStand-650W (wall stand kit) • Including 2-year hardware warranty.
MB65C-EDLA | MeetingBoard 65C for Small and Medium Rooms, Manager Office • Supports casting, whiteboard, USB-BYOD; • Supports Google Play; • Google EDLA certified; • 1 x 65 inch all-in-one Collaboration Display, AC power cord and cables; • 2 x stylus pen; Option(need to be purchased separately): MB-WallMount-650 (wall mount kit), MB-FS-VESA (floor stand kit), MB-WallStand-650W (wall stand kit) • Including 2-year hardware warranty.
MB75C-EDLA | MeetingBoard 75C for Small and Medium Rooms, Manager Office • Supports casting, whiteboard, USB-BYOD; • Supports Google Play; • Google EDLA certified; • 1 x 75 inch all-in-one Collaboration Display, AC power cord, and cables; • 2 x stylus pen; Option(need to be purchased separately): MB-WallMount-860 (wall mount kit), MB-FS-VESA (floor stand kit), MB-WallStand-860W (wall stand kit) • Including 2-year hardware warranty.
Collaboration Bar (Android
A10-010 | Leading Platform Collaboration Bar for huddle rooms • 1 x A10 all-in-one Collaboration bar, power adapter, wallmount bracket and cables; • 1 x VCR11 remote control • Including 2-year hardware warranty. （Teams/zoom/Device mode）
A10-020 | Leading Platform Collaboration Bar for huddle rooms • 1 x A10 all-in-one Collaboration bar, power adapter, wallmount bracket and cables; • 1 x CTP18 touch console, PoE power adapter, wallmount bracket and cables; • Including 2-year hardware warranty. （Teams/zoom/Device mode）
A25-010 | Leading Platform Collaboration Bar for focus room • 1 x A25 all-in-one Collaboration bar, power adapter, wallmount bracket and cables; • 1 x VCR11 remote control • Including 2-year hardware warranty. （Teams/zoom/Device mode）
A25-031 | Leading Platform Collaboration Bar for focus room • 1 x A25 all-in-one Collaboration bar, power adapter, wallmount bracket and cables; • 1 x CTP25 touch console, PD power adapter, Desktop stand and cables; • Including 2-year hardware warranty. （Teams/zoom/Device mode）
A30-010 | Leading Platform Collaboration Bar for medium rooms • 1 x A30 all-in-one Collaboration bar, power adapter, wallmount bracket and cables; • 1 x VCR11 remote control • Including 2-year hardware warranty. （Teams/zoom/Device mode）
A30-020 | Leading Platform Collaboration Bar for medium rooms • 1 x A30 all-in-one Collaboration bar, power adapter, wallmount bracket and cables; • 1 x CTP18 touch console, PoE power adapter, wallmount bracket and cables; • Including 2-year hardware warranty. （Teams/zoom/Device mode）
A40-010 | Leading Platform Collaboration Bar for small to medium rooms • 1 x A40 all-in-one Collaboration bar, power adapter, wallmount bracket and cables; • 1 x VCR11 remote control • Including 2-year hardware warranty.
A40-031 | Leading PlatformCollaboration Bar for small to medium rooms • 1 x A40 all-in-one Collaboration bar, power adapter, wallmount bracket and cables; • 1 x CTP25 touch console, PD power adapter, Desktop stand and cables; • Including 2-year hardware warranty.
A50-010 | Leading Platform Collaboration Bar for medium to large rooms • 1 x A50 all-in-one Collaboration bar, power adapter, wallmount bracket and cables; • 1 x VCR11 remote control • Including 2-year hardware warranty.
A50-031 | Leading Platform Collaboration Bar for medium to large rooms • 1 x A50 all-in-one Collaboration bar, power adapter, wallmount bracket and cables; • 1 x CTP25 touch console, PD power adapter, Desktop stand and cables; • Including 2-year hardware warranty.
MVC Series (Windows)
MVC S98-C5U-004 | Native Microsoft Teams Rooms system for ProAV rooms • 3x SmartVision80 quad-eye Intellient camera, VCR20 remote control, power adapter, wallmount bracket and cables; • Yealink MCoreKit-C5U (with MCore4 mini-PC, MTouch Plus and RoomSensor), power adapter, cables and wall bracket; • 1x AVHub multi-camera processor, power adapter and cables; • 1x MVC-BYOD-Extender USB-BYOD adapter;（will change to VCH51 Pro ） • 1x RCH40 E2 • The mini-PC computer preloads Windows 11 IoT Enterprise OS and license, Microsoft Teams Rooms App, as well as Yealink Camera Control Plug-in; • No audio devices; • Including 2-year hardware warranty.
MVC S90-C5U-004 | Native Microsoft Teams Rooms system for BoardRoom rooms • 2x UVC86 dual-eye Intellient camera, VCR20 remote control, power adapter, wallmount bracket and cables; • Yealink MCoreKit-C5U (with MCore4 mini-PC, MTouch Plus and RoomSensor), power adapter, cables and wall bracket; • 1x AVHub multi-camera processor, power adapter and cables; • 1x MVC-BYOD-Extender USB-BYOD adapter; （will change to VCH51 Pro ） • The mini-PC computer preloads Windows 11 IoT Enterprise OS and license, Microsoft Teams Rooms App, as well as Yealink Camera Control Plug-in; • No audio devices; • Including 2-year hardware warranty.
MVC S80-C5U-000 | Native Microsoft Teams Rooms system for large rooms • 1x SmartVision 80 quad-eye 20X optical PTZ 4K intelligent camera, VCR20 remote control, power adapter, wallmount bracket and cables; • Yealink MCoreKit-C5U (with MCore4 mini-PC, MTouch Plus and RoomSensor), power adapter, cables and wall bracket; • The mini-PC computer preloads Windows 11 IoT Enterprise OS and license, Microsoft Teams Rooms App, as well as Yealink Camera Control Plug-in; • No audio device • Including 2-year hardware warranty.
MVC S50-C5U-000 | Native Microsoft Teams Rooms system for Medium-to-large rooms • 1x MeetingBar A50 Intellient AIO device, power adapter and cables; • Yealink MCoreKit-C5U (with MCore4 mini-PC, MTouch Plus and RoomSensor), power adapter, cables and wall bracket; • The mini-PC computer preloads Windows 11 IoT Enterprise OS and license, Microsoft Teams Rooms App, as well as Yealink Camera Control Plug-in; • Including 2-year hardware warranty.
MVC S40-C5U-000 | Native Microsoft Teams Rooms system for Small-to- medium rooms • 1x SmartVision40 Intellient AIO device, power adapter and cables; • Yealink MCoreKit-C5U (with MCore4 mini-PC, MTouch Plus and RoomSensor), power adapter, cables and wall bracket; • The mini-PC computer preloads Windows 11 IoT Enterprise OS and license, Microsoft Teams Rooms App, as well as Yealink Camera Control Plug-in; • Including 2-year hardware warranty.
MS Base Kit
MCoreKit-C5U-MS | Native Microsoft Teams Rooms system BaseKit • 1x Mini-PC with INTEL Ultra5 AI CPU • 1x MTouch Plus 11.6 inches touch console • 1x RoomSensor • The mini-PC computer preloads Windows 11 IoT Enterprise OS and license, Microsoft Teams Rooms App, as well as Yealink Camera Control Plug-in; • Including 2-year hardware warranty.
MCoreKit-C4U-MS | Native Microsoft Teams Rooms system BaseKit • 1x Mini-PC with INTEL Ultra5 AI CPU • 1x MTouch E2 8 inches touch console • The mini-PC computer preloads Windows 11 IoT Enterprise OS and license, Microsoft Teams Rooms App, as well as Yealink Camera Control Plug-in; • Including 2-year hardware warranty.
Zoom Appliance (Android-based)
M500-0010 | Android Computing Box for Large Rooms • 1x MeetingEye 500 Android Based Computing Box • 1x VCR11 remote controller • Wall-mount bracket • 1x Power adapter • 2x 1.8m HDMI cable • 1x 3m CAT5e network cable • Including 2-year hardware warranty
Zoom Room
ZVC S98-C5U-004 | Native Zoom Rooms system for ProAV rooms • 3x SmartVision80 quad-eye Intellient camera, VCR20 remote control, power adapter, wallmount bracket and cables; • Yealink MCoreKit-C5U (with MCore4 mini-PC, MTouch Plus and RoomSensor), power adapter, cables and wall bracket; • 1x AVHub multi-camera processor, power adapter and cables; • 1x MVC-BYOD-Extender USB-BYOD adapter;（will change to VCH51 Pro ） • The mini-PC computer preloads Windows 11 IoT Enterprise OS and license, Zoom Rooms App, as well as Yealink Camera Control Plug-in; • No audio devices; • Including 2-year hardware warranty.
ZVC S90-C5U-004 | Native Zoom Rooms system for BoardRoom rooms • 2x UVC86 dual-eye Intellient camera, VCR20 remote control, power adapter, wallmount bracket and cables; • Yealink MCoreKit-C5U (with MCore4 mini-PC, MTouch Plus and RoomSensor), power adapter, cables and wall bracket; • 1x AVHub multi-camera processor, power adapter and cables; • 1x MVC-BYOD-Extender USB-BYOD adapter;（will change to VCH51 Pro ） • The mini-PC computer preloads Windows 11 IoT Enterprise OS and license, Zoom Rooms App, as well as Yealink Camera Control Plug-in; • No audio devices; • Including 2-year hardware warranty
ZVC S80-C5U-000 | Native Zoom Rooms system for Medium-to-large rooms • 1x SmartVision 80 quad-eye 20X optical PTZ 4K intelligent camera, VCR20 remote control, power adapter, wallmount bracket and cables; • Yealink MCoreKit-C5U (with MCore4 mini-PC , MTouch Plus and RoomSensor), power adapter, cables and wall bracket; • The mini-PC computer preloads Windows 11 IoT Enterprise OS and license, Zoom Rooms App, as well as Yealink Camera Control Plug-in; • Including 2-year hardware warranty.
ZVC S50-C5U-000 | Native Zoom Room system for Medium-to-large rooms • 1x MeetingBar A50 Intellient AIO device, power adapter and cables; • Yealink MCoreKit-C5U (with MCore4 mini-PC, MTouch Plus and RoomSensor), power adapter, cables and wall bracket; • The mini-PC computer preloads Windows 11 IoT Enterprise OS and license, Zoom Rooms App, as well as Yealink Camera Control Plug-in; • Including 2-year hardware warranty.
ZVC S40-C5U-000 | Native Zoom Room system for Small-to-medium rooms • 1x SmartVision40 Intellient AIO device, power adapter and cables; • Yealink MCoreKit-C5U (with MCore4 mini-PC, MTouch Plus and RoomSensor), power adapter, cables and wall bracket; • The mini-PC computer preloads Windows 11 IoT Enterprise OS and license, Zoom Rooms App, as well as Yealink Camera Control Plug-in; • Including 2-year hardware warranty.
Zoom Base Kit
MCoreKit-C5U-ZR | Native Zoom Rooms system BaseKit • 1x Mini-PC with INTEL Ultra5 AI CPU • 1x MTouch Plus 11.6 inches touch console • 1x RoomSensor • The mini-PC computer preloads Windows 11 IoT Enterprise OS and license, Zoom Rooms App, as well as Yealink Camera Control Plug-in; • Including 2-year hardware warranty.
Room Cameras &Audio device & BYOD Kit
SmartVision 60 | • 1x SmartVision 60 360° AIO intelligent camera • 1x 3m USB cable • 1x Power Adapter • Including 2-year hardware warranty
SmartVision 40 | All-in-one AI USB Video Bar for Small to Medium Rooms • 1x SmartVision 40 all-in-one Intelligent USB video bar • 1x VCR20 remote control • 1x 2.5m USB3 cable • 1x Wall mount bracket • 1x power adapter • Including 2-year hardware warranty
SmartVision 80 | • 1x SmartVision 80 quad-eye 20X optical PTZ 4K intelligent camera • 1x VCR20 remote control • 1x 2.5m USB3 cable • 1x 7.5m CAT5e cable • 1x Wall mount bracket • 1x power adapter • Including 2-year hardware warranty
Mtower | Center-view Intelligent Camera for Optimal Perspective • 1x MTower triple-eye Intelligent tabletop camera • 1x PoE power adapter with cable • 1x Tabletop fixed bracket • including 2-year AMS
UVC40 E2 | All-in-one USB Video Bar for Small Rooms • 1x UVC40 E2 all-in-one USB video bar • 1x VCR20 remote control • 1x 7m USB2.0 cable • 1x Wall mount bracket, 1x TV-Clip Mount • 1x power adapter • Including 2-year hardware warranty
UVC86 Black | • 1x UVC86 4K dual-eye intelligent camera • 1x VCR20 remote control • 1x 7m USB2 cable • 1x 7.5m CAT5e cable • 1x Wall mount bracket • 1x power adapter • Including 2-year hardware warranty
UVC85-BYOD-200 | BYOD Room System for Medium Rooms • 1x UVC85 4K, 12x optical USB PTZ camera with power adapter, cables and wall mount; • 1x VCR20 remote control • 1x CP50 speakerphone • 1x 1.2m USB-C cable for connecting PC with CP50 • 1x 1.8m HDMI cable for connecting UVC85 with TV • 1x 7.5m CAT5E cable for connecting CP50 with UVC85 • Including 2-year hardware warranty
UVC85 | • 1x UVC85 4K, 12x optical USB PTZ camera • 1x VCR20 remote control • 1x 2.5m USB cable • 1x 7.5m CAT5e cable • 1x Wall mount bracket • 1x power adapter • Including 2-year hardware warranty
UVC34 | All-in-one USB Video Bar for Small Rooms • 1x UVC34 all-in-one USB video bar • 1x VCR20 remote control • 1x 7m USB2 cable • 1x power adapter • Including 2-year hardware warranty
UVC30 Room | • 1x UVC30 4K camera with 3m USB cable • 1x privacy shutter • 1x wall bracket • Dedicated optimize for meeting room • Including 2-year hardware warranty
CMKit-121 | • 1x CM20 Ceiling Microphone with Install accessories • 2x CS10 Ceiling Speaker with Install accessories • 1x RCH40 E2 • including 2-year AMS
CM20 | • 1x SkySound CM20 Ceiling Microphone • 1x White Mesh Cover • 1x Black Mesh Cover • 1x Ceiling Tile Bridge • 1x Dust Cover • including 2-year AMS
CS10 | • 1x SkySound CS10 Ceiling Speaker • 1x White Mesh Cover • 1x Ceiling Tile Bridge • 1x Dust Cover • including 2-year AMS
BYOD-BOX | • 1x BYOD cable hub with 1.5m USB-Ccable • USB-A to USB-C adapter • 1x power adapter with 1m USB-C cable • Support to charging the connected laptop • Including 1-year hardware warranty
Mini-PC
MCore4-MS | • 1x Mini-PC with INTEL Ultra5 AI CPU • 1x Wall bracket • 1x Power adapter • 3x 1.8m HDMI cable • Preload Windows 11 IoT Enterprise OS and license, Microsoft Teams Rooms App and Yealink camera control plugin • Including 2-year hardware warranty
MCore4-ZR | • 1x Mini-PC with INTEL Ultra5 AI CPU • 1x Wall bracket • 1x Power adapter • 2x 1.8m HDMI cable • Preload Windows 11 IoT Enterprise OS and license, Zoom Rooms App and Yealink plugin • Including 2-year hardware warranty
Meeting Display
MD55 | MeetingDisplay for MTR System • Special installation structure for MTR device to simplify installation and improve efficiency • One touch console can both control display and MTR device • Be managed by the MTR device, supports YMCS • 1 x 55 inch Display, AC power cord and cables; • Including 3-year hardware warranty.
MD65 | MeetingDisplay for MTR System • Special installation structure for MTR device to simplify installation and improve efficiency • One touch console can both control display and MTR device • Be managed by the MTR device, supports YMCS • 1 x 65 inch Display, AC power cord and cables; • Including 3-year hardware warranty.
MD75 | MeetingDisplay for MTR System • Special installation structure for MTR device to simplify installation and improve efficiency • One touch console can both control display and MTR device • Be managed by the MTR device, supports YMCS • 1 x 75 inch Display, AC power cord and cables; • Including 3-year hardware warranty.
MD86 | MeetingDisplay for MTR System • Special installation structure for MTR device to simplify installation and improve efficiency • One touch console can both control display and MTR device • Be managed by the MTR device, supports YMCS • 1 x 86 inch Display, AC power cord and cables; • Including 3-year hardware warranty.
Room Accessory
MeetingBoard Accessories
MB-FS-P650T | 1 x FloorStand with tray for MeetingBoard 65 Pro
MB-FS-P750T | 1 x FloorStand with tray for MeetingBoard 75 Pro
MB-FS-P860T | 1 x FloorStand with tray for MeetingBoard 86 Pro
MB-12X Pro | 12 X Extended PTZ Camera Module for MeetingBoard Pro Series • Including 2-year hardware warranty
MB-WallMount-650 | Wall mount for 65 inch MeetingBoard and ETV
MB-WallMount-860 | Wall mount for 75 and 86 inch MeetingBoard and ETV
MB-WallStand-650W | Floor standing Wall mount for 65 inch MeetingBoard and ETV
MB-WallStand-860W | Floor standing Wall mount for 75 and 86 inch MeetingBoard and ETV
MB-FS-VESA | Floor stand for Yealink display mounting via standard VESA holes. Holds up to 90kg(198lbs) with VESA patterns 400x400mm to 600x1000mm. Provides a storage tray with load capacity of 15kg(33lbs).
MB-FS-Lift | Motorized Floorstand for Yealink Display Devices • Supports motorized height adjustment, up to 500mm, for easy customization. • Built-in power supply to simplify connections and reduce clutter. • Equipped with swivel wheels for smooth and flexible movement. • Holds up to 87kg(191lbs) with VESA patterns 400x400mm to 600x1000mm. • Provides a storage tray with load capacity of 10kg(22lbs).
VDKCase-MB650-01 | 1x DEMOKIT case for MeetingBoard 65, may be used with MB-Cart
MB-Cart | Dolly carts for packached MeetingBoard systems
MB-Stylus-4A | 4x Stylus for MeetingBoard series
MCore-OPS | Windows OPS for MeetingBoard series • INTEL Core™ i5 quad-core CPU • 8GB Memory, 128GB SSD Storage • Windows 10 IoT Enterpirse OS, license included • Including 2-year hardware warranty
MCore-OPS-T | Teams-Edition Windows OPS for MeetingBoard series • INTEL Core™ i5 quad-core CPU • 8GB Memory, 128GB SSD Storage • Preload Windows 11 IoT Enterprise OS and license, Microsoft Teams Rooms App and Yealink camera control plugin • Including 2-year hardware warranty
MCore-OPS-i7 | I7 Windows OPS for MeetingBoard series • INTEL Core™ i7 quad-core CPU • 16GB Memory, 256GB SSD Storage • Windows 11 IoT Enterprise OS, license included • Including 2-year hardware warranty
MCore-OPS-G2 | Windows OPS for MeetingBoard series • Intel Core™ Ultra5 AI CPU • 16GB Memory, 256GB SSD Storage • Windows 11 IoT Enterprise OS, license included • Including 2-year hardware warranty
MCore-OPS-G2T | Teams Edition Windows OPS for MeetingBoard • Intel Core™ Ultra5 AI CPU • 16GB Memory, 256GB SSD Storage • Preload Windows 11 IoT Enterprise OS and license, Microsoft Teams Rooms App and Yealink camera control plugin • Including 2-year hardware warranty
MB-Remote | Wireless presentation pod for MeetingBoard series -microphone mute/unmute -speaker volume +/- -camera on/off -presentation pointer -1x MB-Remote, 1x MB-Remote Dongle, 2x AAA batteries -including 2-year hardware warranty
BYOD-Extender
MVC-BYOD-Extender | BYOD Extender for Teams Rooms and Zoom Rooms 1x BYOD Extender 1x 7.5m CAT5e cable Including 2-year hardware warranty Used for MVC/ZVC packages which audio&video integrated in UVC40 and UVC84/86.
Scheduling Panel
RoomPanel Plus | 10-inch Scheduling Panel (Teams-Certified) • 1x Yealink RoomPanel Plus • 1x Power Adapter • 20° tilt mount bracket for wall or glass • Flush mount bracket for wall or glass • Mullion mount bracket for door or window frame • 3M tape & screwdriver for installation • Including 2-year hardware warranty
RoomPanel Plus E2 | 8 inch Android-based Scheduling Panel • Android 13 • 1x Yealink RoomPanel (universal version) • 1x Power Adapter • 20° tilt mount kit for wall or glass • Flush mount kit for wall or glass • Surface mount for 2-gang US-Standard electrical box • Including 2-year hardware warranty Teams/Zoom
RoomPanel | 8 inch Android-based Scheduling Panel • 1x Yealink RoomPanel (universal version) • 1x Power Adapter • 20° tilt mount kit for wall or glass • Flush mount kit for wall or glass • Surface mount for 2-gang US-Standard electrical box • Including 2-year hardware warranty
RoomPanel E2 | 8 inch Android-based Scheduling Panel • Android 13 • 1x Yealink RoomPanel (universal version) • 1x Power Adapter • 20° tilt mount kit for wall or glass • Flush mount kit for wall or glass • Surface mount for 2-gang US-Standard electrical box • Including 2-year hardware warranty Teams/Zoom
RoomSensor Pro | POE Powered People Counting Sensor 1 x RoomSensor Pro 1 x Power Adapter 1 x 3M Tape & back cover screws for ceiling mount/wall mount • Including 2-year hardware warranty
RoomCast | Wireless Presentation & Collaboration System 1 x Yealink RoomCast 1 x Power Adapter 1 x 3-meter Ethernet Cable 1 x 1.8-meter HDMI Cable 2-Year limited hardware warranty
RoomCast E2 | Wireless Presentation & Collaboration System 1 x Yealink RoomCast E2 1 x Power Adapter 1 x 3-meter Ethernet Cable 1 x 1.8-meter HDMI Cable 2-Year limited hardware warranty
RoomCast-011 | Wireless Presentation & Collaboration System Kit 1 x Yealink RoomCast (including all above cables) 1 x Wireless Presentation Pod WPP30 1 X Pod Holder for WPP20/WPP30 2-Year limited hardware warranty
RoomCast-Zoom | Native Zoom Rooms Appliance for digital signage and Wireless Presentation 1 x Yealink RoomCast 1 x Power Adapter 1 x 3-meter Ethernet Cable 1 x 1.8-meter HDMI Cable 2-Year limited hardware warranty
RoomSensor | Battery Powered Bluetooth Occupancy Sensor • 1x Yealink RoomSensor • 1x CR123 Lithium Battery • 3M Tape & back cover screws for ceiling mount/wall mount 2-Year limited hardware warranty
Controller
MTouch Plus | 11.6 inches Touch Console for MVC Series Room System • 1x Mtouch Plus touch console • 1x 7.5m CAT5E cable，PoE supported • 1x 1.2m USB type-C cable with HDMI adapter • Wall-mount and desk-mount bracket • Including 2-year hardware warranty Can only work with MCore pro produced in Y2023
MTouch Plus White | 11.6 inches Touch Console for MVC-S60 • 1x Mtouch Plus touch console • 1x 7.5m CAT5E cable，PoE supported • 1x 1.2m USB type-C cable with HDMI adapter • Wall-mount and desk-mount bracket • Including 2-year hardware warranty Can only work with MCore pro produced in Y2023
MTouch Plus-Ex Package | 11.6 inches Extended Touch Console for MVC Series Room System • 1x MtouchPlus-EXT touch console • 1x 7.5m CAT5E cable，PoE supported • 1x PoE power adapter • Wall-mount and desk-mount bracket • Including 2-year hardware warranty Can only work with Mtouch Plus
MTouch E2 | 8 inches Touch Console for MVC Series Room System • 1x Mtouch E2 touch console • 1x 7.5m CAT5E cable，PoE supported • 1x 1.2m USB type-C cable with HDMI adapter • 1x Wall bracket • Including 2-year hardware warranty
CTP18-STD | For Meetingbar A20/A30 • 1x CTP18 touch console • 1x PoE power adapter • 1x wall bracket • 1x 7.5m CAT5E cable • 1x cable lock box • Including 2-year hardware warranty
CTP25 | For Meetingbar A40 • 1x CTP25 10-inch touch console • 1x 65W PD power adapter with USB-C cable • 1x Desktop stand • 1x 7.5m CAT5E cable • 1x 1.2m USB-C cable for sharing • Including 2-year hardware warranty
VCR20-Teams | For Meetingbar A20/A30 and VC210 Teams Edition • Including 2-year hardware warranty
VCR11 | For Meetingbar A20/A30 • Including 2-year hardware warranty
Content Sharing Device
MShare | • 1x Mshare content sharing adapter • 1x 1.2m HDMI cable • 1x 1.2m mini-DP cable • 1x 7m USB2 cable • Including 2-year hardware warranty
MShare E2 | Share Device for MVC system • 1x MShare E2 wired content sharing adapter • 1x 1.2m HDMI cable • 1x 1.2m USB-C cable • 1x 7m USB2 cable • No Wi-Fi AP • Including 2-year hardware warranty
VCH51 Package | Cable Content Sharing &BYOD Hub for MeetingBar A20/A30 • 1x VCH51 Content Sharing & BYOD Hub • 1x7.5m network cable • 1x 0.6m HDMI cable • 1x 0.6m USB-C cable • Including 2-year hardware warranty
VCH51 Pro Package | Cable Content Sharing & BYOD Hub for 4th-GEN MVC and MeetingBarA25/A40/A50 • 1x VCH51 Pro Content Sharing & BYOD Hub • 1x 65W PD power • 1x 1.8m USB-C cable • Including 2-year hardware warranty
WPP30 | • 1x WPP30 Wireless Sharing & BYOD Pod • Including 2-year hardware warranty
UVC30 ContentCamKit | • 1x UVC30 Room 4K camera with 3m USB cable • 1x Content camera wall bracket • 1x 5m USB2-EXT cable • 1x cable lock box • Including 2-year hardware warranty
ContentCamMount-USB | • 1x Content camera wall bracket • 1x 5m USB2-EXT cable • 1x cable lock box • Including 2-year hardware warranty
Room Audio Device
CS-BlackCover | CS10 detachable magnetic mesh cover in black
AVHub | • 1x AVHub Meeting AV Processor • 1x 7.5m CAT5E cable • 1x 2.5m USB cable • 1x Power Adapter • Including 2-year hardware warranty
VCM36-W Package | • 1x VCM36-W wireless microphone • 1x charger cradle • 1x 5V/2A power adapter • 1x 1.2m USB-C cable • Including 2-year hardware warranty
VCM35 | • 1x VCM35 array microphone with 5m CAT5e cable • 1x RJ45 adapter for cable extension • including 2-year hardware warranty
MSpeaker Pro | • 1x Yealink soundbar • 1x wall mount • Including 2-year hardware warranty
MSpeaker II Black | • 1x Yealink soundbar • 1x 3m 3.5mm audio cable • 1x power adapter • Including 2-year hardware warranty
MSpeech | • 1x Yealink MSpeech AI speakerphone with 1.8m USB cable • Including 2-year hardware warranty
CP50 | • 1x Yealink CP50 speakerphone • 1x 7.5m CAT5E cable, 1x 1.8m USB-C cable • 1x 48V 0.7A power adapter • including 2-year AMS
CPE40 | • 1x Yealink CPE40 speakerphone, work with CP50 • 1x 3m CAT5E cable • including 2-year AMS
CPW65 Package | • 2x CPW65 wireless microphones • 1x charger cradle • 1x 5V/2A power adapter • 1x 1.8m USB cable • 1x WDD60 USB DECT dongle • Including 2-year hardware warranty
CPW90 Package | • 2x CPW90 wireless microphones • 1x charger cradle • 1x power adapter • 1x 1.8m USB cable • 1x DD10 USB DECT dongle • Including 2-year hardware warranty
CPW90-BT-Single | • 1x CPW90-BT wireless microphone • 1x charger cradle • 0.4m USB cable • Including 2-year hardware warranty Used for VP59 Huddle Room KIT
POE switch
RCH40 E2 | Use for the connection of multi cameras/mics/speakers • 1x 4-port PoE Switch • 1x power adapter • Including 2-year hardware warranty Only RCH40 E2 support CM20 and CS10 CH40，E2CM20/CS10
RCH80 | 8-Port L2+Web Managed PoE+ Switch Package Contents: 1 × RCH80 Switch 1 × Mounting Bracket Set for rack 1 × 3.0 m Power Cable Includes 2-Year Hardware Warranty
RCH240 | RCH240 is a 24-port L2+ Gigabit managed switch with Web-based management, up to 370W PoE/PoE+ power budget, and AV-oriented features including IGMP Snooping and VLAN, designed for AV networking in large or divisible meeting rooms.
Brackets and Mounting Kits
MD-WallMount | Wall Mount Kit for MD65/MD75/MD86
MD-AVBracket-S | Bracket for mounting A40/S40 on MeetingDisplay (MD65,MD65,MD75,MD75,MD86,MD86,A40-010,A40-031,A40-035,SmartVision 40,MVC S40-C4U-000,MVC S40-C5U-000,ZVC S40-C5U-000,MVC S40 Plus-C5U-000)
MD-AVBracket-L | Bracket for mounting A50/S50 on MeetingDisplay 75/86 (A50-010,A50-031,ZVC S50-C5U-000,MVC S50-C5U-000)
MD-PTZBracket | Bracket for mounting UVC86 on MeetingDisplay 75/86 (MVC S80-C5U-000,ZVC S80-C5U-000,MVC860-C5U-000,ZVC860-C5U-000)
CM-MountKIT | Multipie Ceiling Mount Kits for CM20 1 x on ceiling mount kit 1 x adjustable drop ceiling mount ki 1 x suspension mount kit
VCM-TabletopMount-01 | VCM35/VCM36 Tabletop mount
VB-TabletopMount-01 | Tabletop stand for SmartVision40 / A40
MCore-WallMount-01 | MCore Pro Wall Mount
VB-TVMount-01 | VESA TV Mount for A50/A40/SmartVision 40
VCS-TVMount2 | TV Mount Kit for Yealink UVC40, MeetingEye 400/600, MeetingBar A20/30 and etc.
TV-Clip Mount | TV Clip Mount Kit for Yealink UVC40, MeetingBar A20，MeetingEye 400 and etc.
VB-WallMount-02 | Wall Mount for A50
VB-TabletopMount-02 | TableTop Mount for A50， not include wall mount
VB-TVMount-01 | VESA TV Mount for A50/A40/SmartVision 40
SV80-WallMount | Wall Mount for SmartVision 80， UVC86
VDKCase-MVC-02 | 1x DEMOKIT case ONLY for 3nd-gen MVC series. The demokit case can hold following accessories (ordered seperately), • 1x MCore Pro • 1x MTouch Plus • 2x UVC86 or UVC84 cameras • 1x Mspeaker II • 1x VCM35 or 1xVCM36 • 1x AVHUB • 1x RCH40 • 1x WPP30 • 1x MVC-BYOD-Extender • 1x A20 • 1x CTP18 • Power adapters and cables
VDKCase-S60-01 | 1x DEMOKIT case ONLY for MVC S60. The demokit case can hold following accessories (ordered seperately), • 1x MCore Pro • 1x MTouch Plus • 1x SmartVision 60 • Power adapters and cables
Cables and Extenders
USB2CAT5E-EXT | USB Extender through CAT5E cable up to 40 meters • 1x USB-to-CAT5e receiver • 1x USB-to-CAT5e sender • 1x power adapter • Including 2-year hardware warranty
CB-MTOUCH-USBC | • 1x 1.2m USB-C content sharing cable with HDMI adapter for MTouch Plus and MTouch E2
PSU-PD65W-USBC/USBC(1.5M) | A PD power adapter used for MTouch Plus and BYOD-BOX. • 1x 65W PD power adapter with 1.5m USB-C cable Allows MVC-C5 kit to do USB-C power supply to Laptop
USB-C-3M | • 1x 3-meter USB-C cable for A10
USBC-AC-15M | • 1x 15-meter USB3 cable for SmartVision 60
USBC-AC-30M | • 1x 30-meter USB3 cable for SmartVision 60
USB2-2.5M | • 1x 2.5m USB2 cable
USB2-7M | • 1x 7m USB2 cable
USB2-EXT-5M | • 1x 5m USB2 cable
USB2-EXT-10M | • 1x 10m USB2 cable • 1x power adapter

## AKG, ANSR & ProCab
Front Page
| AKG/ANSR/ProCab |  | 2026-09-01
MODEL | DESCRIPTION | RETAIL
EXCL VAT
Microphones
Head-Worn Microphones
AKGW-C111 LP | Lightweight Ear Hook Microphone, comes with a carrying pouch, windscreen and cable clip | 4180
AKGP-C544 L | Rugged headworn mic for sports use with mini XLR connector for use with B29 L battery operated power supply, MPA V L external phantom power adapter, or AKG WMS bodypack transmitters. | Price on request
AKGW-C555 L | Light, rugged head-worn mic for presenters with mini XLR connector for use with B29 L battery operated power supply, MPA V L external phantom power adapter, or AKG WMS bodypack transmitters | 4435
Lavalier Microphones
AKGP-CK99 L | Inconspicuous cardioid clip-on microphone with mini XLR connector. Rugged metal housing. | 3800
Compact 99er Series
AKGP-CGN99 CL | Cardioid condenser microphone on 50cm Gooseneck, phantom powering module with XLR connector | 5450
AKGP-CGN99 CS | Cardioid condenser microphone on 30cm Gooseneck, phantom powering module with XLR connector | 5450
RF Wireless Systems
AKGW-PW45 V | Perception 45 Frequency agile wireless system incl. SR45 Stationary Receiver, HT45 Handheld Transmitter, SMPS Switched Mode Power Supply (EU/US/UK), Stand Adapter, 1 AA Battery | 8500
AKGW-PW45 P | Perception 45 Frequency agile wireless system incl. SR45 Stationary Receiver, PT45 Pocket Transmitter, SMPS Switched Mode Power Supply (EU/US/UK), CK99 Lavalier Mic, 1 AA Battery | 9500
AKGW-WMS40 MINI V ISM1 | WMS40 MINI Plug & Play wireless vocal microphone system (ISM1-3) | 4440
AKGW-WMS40 MINI I ISM1 | WMS40 MINI Plug & Play wireless instrument microphone system (ISM1-3) | 4440
AKGW-WMS40 MINI2 V ISM23 | WMS40 MINI2 DUAL Plug & Play wireless microphone system, including SR40 mini2 dual channel receiver, 2x HT40 mini handheld transmitters, SMPS switched mode power supply (EU/US/UK), 2x AA batteries | 6720
AKGW-WMS40U25B | WMS40 MINI2 DUAL Plug & Play wireless microphone system, including SR40 mini2 dual channel receiver, 2x HT40 mini handheld transmitters, SMPS switched mode power supply (EU/US/UK), 2x AA batteries | 6090
AUAKGWWMS40U45A | WMS40 MINI2 DUAL Plug & Play wireless microphone system, including SR40 mini2 dual channel receiver, 2x HT40 mini handheld transmitters, SMPS switched mode power supply (EU/US/UK), 2x AA batteries | 6090
AKGW-WMS40 MINI2 I ISM23 | WMS40 MINI2 DUAL Plug & Play wireless microphone system, including SR40 mini2 dual channel receiver, 2x PT40 mini pocket transmitters, 2x instrument cables, SMPS switched mode power supply (EU/US/UK), 2x AA batteries | 8100
AKGW-WMS40 MINI2 M | WMS40 MINI2 DUAL Plug & Play wireless microphone system, including SR40 mini2 dual channel receiver, 1x HT40 mini handheld transmitters, 1x PT40 mini pocket transmitter, 1 instrument cable, SMPS switched mode power supply (EU/US/UK), 2x AA batteries | 9500
AKGW-WMS420 V | WMS420 Wireless Vocal Microphone System | 10900
AKGW-WMS420 I | WMS420 Wireless Instrument Microphone System | 9780
AKGW-WMS420 P | WMS420 Wireless Presenter Microphone System | 11160
AKGW-WMS420 H | WMS420 Wireless Headworn Microphone System | 15220
Wireless Accessories
AKGW-APS4 EU | Antenna power splitter with EU power supply | 24090
SP-746 | Fitness headband microphone with non detachable cable | 6640
Bulk Cable per Meter
MC105B/1 | Microphone cable, 2 x 0.125mm oxygen free copper cores + individual copper sleeves, 3.5mm outside diameter, black, per Metre. | 30
MC305B/1 | Microphone cable 2 x 0.23mm oxygen free copper cores + overall copper sleeve, cotton fillers, 6mm outside diameter, heavy duty flexible PVC jacket, black, per Metre. | 40